## 1.XXX
PID | Description |  | S_LIMIT_HI_LO[1] | S_LIMIT_HI_LO[2] | S_LIMIT_HI_LO[3] | S_LIMIT_HI_LO[4] | S_LIMIT_SWITCH | S_FLOW_METER | LIMIT_ON_OFF | A_AIRSAPLETr_DIGITAL
Y.100 | Intake air fan | Intake air fan (including service switch)
Y.101 | Filter 1
Y.102 | Filter 2
Y.103 | Filter 3
Y.104
Y.105
Y.106
Y.107 | Air flow
Y.108 | Diferential pressure sensor
Y.109 | Calibration valve
Y.110 | Intake air fan
Y.111 | Filter 1
Y.112 | Filter 2
Y.113 | Filter 3
Y.114
Y.115
Y.116
Y.117 | Air flow
Y.118 | Diferential pressure sensor | Differential pressure exhaust air AHU
Y.119 | Calibration valve
Y.120 | Intake air fan
Y.121 | Filter 1
Y.122 | Filter 2
Y.123 | Filter 3
Y.124
Y.125
Y.126
Y.127 | Air flow
Y.128 | Diferential pressure sensor
Y.129 | Calibration valve
Y.130 | Intake air fan
Y.131 | Filter 1
Y.132 | Filter 2
Y.133 | Filter 3
Y.134
Y.135
Y.136
Y.137 | Air flow
Y.138 | Diferential pressure sensor
Y.139 | Calibration valve
Y.140 | Intake air fan
Y.141 | Filter 1
Y.142 | Filter 2
Y.143 | Filter 3
Y.144
Y.145
Y.146
Y.147 | Air flow
Y.148 | Diferential pressure sensor
Y.149 | Calibration valve
Y.150 | Exhaust air fan | Exhaust air fan (including service switch)
Y.151 | Filter 1
Y.152 | Filter 2
Y.153 | Filter 3
Y.154
Y.155 | Catalytic converter
Y.156
Y.157 | Air flow
Y.158 | Diferential pressure sensor
Y.159 | Calibration valve
Y.160 | Exhaust air fan | Catalyser circulation air fan (including service switch)
Y.161 | Filter 1
Y.162 | Filter 2
Y.163 | Filter 3
Y.164
Y.165 | Catalytic converter
Y.166
Y.167 | Air flow
Y.168 | Diferential pressure sensor
Y.169 | Calibration valve
Y.170 | Exhaust air fan
Y.171 | Filter 1
Y.172 | Filter 2
Y.173 | Filter 3
Y.174
Y.175 | Catalytic converter
Y.176
Y.177 | Air flow
Y.178 | Diferential pressure sensor
Y.179 | Calibration valve
Y.180 | Exhaust air fan
Y.181 | Filter 1
Y.182 | Filter 2
Y.183 | Filter 3
Y.184
Y.185 | Catalytic converter
Y.186
Y.187 | Air flow
Y.188 | Diferential pressure sensor
Y.189 | Calibration valve
Y.190 | Exhaust air fan
Y.191 | Filter 1
Y.192 | Filter 2
Y.193 | Filter 3
Y.194
Y.195 | Catalytic converter
Y.196
Y.197 | Air flow
Y.198 | Diferential pressure sensor
Y.199 | Calibration valve
Y.200 | Recirculation fan | Circulation air fan
Y.201 | Filter 1
Y.202 | Filter 2
Y.203 | Filter 3
Y.204
Y.205
Y.206
Y.207
Y.208 | Diferential pressure sensor | Differential pressure circulation air filter
Y.209 | Calibration valve
Y.210 | Recirculation fan | Circulation air fan
Y.211 | Filter 1
Y.212 | Filter 2
Y.213 | Filter 3
Y.214
Y.215
Y.216
Y.217
Y.218 | Diferential pressure sensor
Y.219 | Calibration valve
Y.220 | Recirculation fan | Circulation air fan
Y.221 | Filter 1
Y.222 | Filter 2
Y.223 | Filter 3
Y.224
Y.225
Y.226
Y.227
Y.228 | Diferential pressure sensor
Y.229 | Calibration valve
Y.230 | Recirculation fan | Circulation air fan
Y.231 | Filter 1
Y.232 | Filter 2
Y.233 | Filter 3
Y.234
Y.235
Y.236
Y.237
Y.238 | Diferential pressure sensor
Y.239 | Calibration valve
Y.240 | Recirculation fan | Circulation air fan
Y.241 | Filter 1
Y.242 | Filter 2
Y.243 | Filter 3
Y.244
Y.245
Y.246
Y.247
Y.248 | Diferential pressure sensor
Y.249 | Calibration valve
Y.250 | Recirculation fan | Circulation air fan
Y.251 | Filter 1
Y.252 | Filter 2
Y.253 | Filter 3
Y.254
Y.255
Y.256
Y.257
Y.258 | Diferential pressure sensor
Y.259 | Calibration valve
Y.260 | Recirculation fan | Circulation air fan
Y.261 | Filter 1
Y.262 | Filter 2
Y.263 | Filter 3
Y.264
Y.265
Y.266
Y.267
Y.268 | Diferential pressure sensor
Y.269 | Calibration valve
Y.270 | Recirculation fan | Circulation air fan
Y.271 | Filter 1
Y.272 | Filter 2
Y.273 | Filter 3
Y.274
Y.275
Y.276
Y.277
Y.278 | Diferential pressure sensor
Y.279 | Calibration valve
Y.280 | Recirculation fan | Circulation air fan
Y.281 | Filter 1
Y.282 | Filter 2
Y.283 | Filter 3
Y.284
Y.285
Y.286
Y.287
Y.288 | Diferential pressure sensor
Y.289 | Calibration valve
Y.290 | Recirculation fan | Circulation air fan
Y.291 | Filter 1
Y.292 | Filter 2
Y.293 | Filter 3
Y.294
Y.295
Y.296
Y.297
Y.298 | Diferential pressure sensor
Y.299 | Calibration valve
Y.300 | Particle counter | Particle counter PC Y.01 (channel 0.5µm / ft³ or m³) | Particle counter PC Y.01 (channel 5.0µm / ft³ or m³) | Particle counter PC Y.01 (status airnet)
Y.301 | Toxic Filter
Y.302
Y.303
Y.304 | Vacuum pump | Vacuum pump PC 1.01 (Flow Switch 1.308)
Y.305 | 3-way valve | Particle counter PC 1.01 3-way valve
Y.306
Y.307
Y.308 | Flow-Switch | Air flow vacuum pump M 1.304
Y.309
Y.310 | Particle counter | Particle counter PC Y.02 (channel 0.5µm / ft³ or m³) | Particle counter PC Y.02 (channel 5.0µm / ft³ or m³) | Particle counter PC Y.02 (status airnet)
Y.311 | Toxic Filter
Y.312
Y.313
Y.314 | Vacuum pump | Vacuum pump PC 1.02 (Flow Switch 1.318)
Y.315 | 3-way valve | Particle counter PC 1.02 3-way valve
Y.316
Y.317
Y.318 | Flow-Switch | Air flow vacuum pump M 1.314
Y.319
Y.320 | Particle counter
Y.321 | Toxic Filter
Y.322
Y.323
Y.324 | Vacuum pump | Vacuum pump PC 1.03 (Flow Switch 1.328)
Y.325 | 3-way valve | Particle counter PC 1.03 3-way valve
Y.326
Y.327
Y.328 | Flow-Switch | Air flow vacuum pump M 1.324
Y.329
Y.330 | Particle counter
Y.331 | Toxic Filter
Y.332
Y.333
Y.334 | Vacuum pump
Y.335 | 3-way valve
Y.336
Y.337
Y.338 | Flow-Switch
Y.339
Y.340 | Particle counter
Y.341 | Toxic Filter
Y.342
Y.343
Y.344 | Vacuum pump
Y.345 | 3-way valve
Y.346
Y.347
Y.348 | Flow-Switch
Y.349 | [6 empty] | Active air sampler AAS 1.01 - device fault | Active air sampler AAS 1.01 - measurement fault | Active air sampler AAS 1.01 - flushing fault
Y.350 | Air sampler | [8 empty] | Active Air Sampler 1.01
Y.351 | Toxic Filter
Y.352
Y.353
Y.354 | Vacuum pump
Y.355 | 3-way valve
Y.356
Y.357
Y.358 | Flow-Switch
Y.359
Y.360 | Air sampler
Y.361 | Toxic Filter
Y.362
Y.363
Y.364 | Vacuum pump
Y.365 | 3-way valve
Y.366
Y.367
Y.368 | Flow-Switch
Y.369
Y.370 | Air sampler
Y.371 | Toxic Filter
Y.372
Y.373
Y.374 | Vacuum pump
Y.375 | 3-way valve
Y.376
Y.377
Y.378 | Flow-Switch
Y.379
Y.380 | Air sampler
Y.381 | Toxic Filter
Y.382
Y.383
Y.384 | Vacuum pump
Y.385 | 3-way valve
Y.386
Y.387
Y.388 | Flow-Switch
Y.389
Y.390 | Air sampler
Y.391 | Toxic Filter
Y.392
Y.393
Y.394 | Vacuum pump
Y.395 | 3-way valve
Y.396
Y.397
Y.398 | Flow-Switch
Y.399
Y.400 | Automatic Mousehole
Y.401 | Conveyor
Y.402 | E-Beam
Y.403 | Lifting device
Y.404 | Special
Y.405
Y.406
Y.407
Y.408
Y.409
Y.410
Y.411 | Valve
Y.412 | Valve
Y.413
Y.414
Y.415
Y.416
Y.417
Y.418
Y.419
Y.420
Y.421
Y.422
Y.423
Y.424
Y.425
Y.426
Y.427
Y.428
Y.429
Y.430
Y.431
Y.432
Y.433
Y.434
Y.435
Y.436
Y.437
Y.438
Y.439
Y.440
Y.441
Y.442
Y.443
Y.444
Y.445
Y.446
Y.447
Y.448
Y.449
Y.450
Y.451
Y.452
Y.453
Y.454
Y.455
Y.456
Y.457
Y.458
Y.459
Y.460
Y.461
Y.462
Y.463
Y.464
Y.465
Y.466
Y.467
Y.468
Y.469
Y.470
Y.471
Y.472
Y.473
Y.474
Y.475
Y.476
Y.477
Y.478
Y.479
Y.480
Y.481
Y.482
Y.483
Y.484
Y.485
Y.486
Y.487
Y.488
Y.489
Y.490
Y.491
Y.492
Y.493
Y.494
Y.495
Y.496
Y.497
Y.498
Y.499
Y.500 | Supply air flap | Intake air flap
Y.501 | Fire protection flap
Y.502
Y.503
Y.504
Y.505 | Bypass valve
Y.506
Y.507
Y.508 | Diferential pressure sensor
Y.509
Y.510 | Flap
Y.511 | Fire protection flap
Y.512
Y.513
Y.514
Y.515 | Bypass valve
Y.516
Y.517
Y.518 | Diferential pressure sensor
Y.519
Y.520 | Flap
Y.521 | Fire protection flap
Y.522
Y.523
Y.524
Y.525 | Bypass valve
Y.526
Y.527
Y.528 | Diferential pressure sensor
Y.529
Y.530 | Flap
Y.531 | Fire protection flap
Y.532
Y.533
Y.534
Y.535 | Bypass valve
Y.536
Y.537
Y.538 | Diferential pressure sensor
Y.539
Y.540 | Flap
Y.541 | Fire protection flap
Y.542
Y.543
Y.544
Y.545 | Bypass valve
Y.546
Y.547
Y.548 | Diferential pressure sensor
Y.549
Y.550 | Exhaust air flap | Exhaust air flap (position control + alarms) | Exhaust air flap (Analog Fault)
Y.551 | Fire protection flap
Y.552
Y.553
Y.554
Y.555 | Exhaust bypass valve | Exhaust air bypass valve (over pressure valve) | Exhaust air bypass valve (Analog Fault)
Y.556
Y.557
Y.558 | Diferential pressure sensor | Differential pressure flap (1.550)
Y.559 | Safety valve flap
Y.560 | Exhaust air flap
Y.561 | Fire protection flap
Y.562
Y.563
Y.564
Y.565 | Bypass valve
Y.566
Y.567
Y.568 | Diferential pressure sensor
Y.569
Y.570 | Flap
Y.571 | Fire protection flap
Y.572
Y.573
Y.574
Y.575 | Bypass valve
Y.576
Y.577
Y.578 | Diferential pressure sensor
Y.579
Y.580 | General valves
Y.581
Y.582
Y.583
Y.584
Y.585
Y.586
Y.587
Y.588
Y.589
Y.590 | General valves
Y.591 | WPI water supply valve
Y.592
Y.593
Y.594
Y.595
Y.596
Y.597
Y.598
Y.599
Y.600 | Filter
Y.601 | FiPa
Y.602 | FiPa
Y.603 | FiPa
Y.604 | FiPa
Y.605 | FiPa
Y.606 | FiPa
Y.607 | FiPa
Y.608 | FiPa
Y.609 | FiPa
Y.610
Y.611 | FiPa
Y.612 | FiPa
Y.613 | FiPa
Y.614 | FiPa
Y.615 | FiPa
Y.616 | FiPa
Y.617 | FiPa
Y.618 | FiPa
Y.619 | FiPa
Y.620
Y.621 | FiPa
Y.622 | FiPa
Y.623 | FiPa
Y.624 | FiPa
Y.625 | FiPa
Y.626 | FiPa
Y.627 | FiPa
Y.628 | FiPa
Y.629 | FiPa
Y.630
Y.631 | FiPa
Y.632 | FiPa
Y.633 | FiPa
Y.634 | FiPa
Y.635 | FiPa
Y.636 | FiPa
Y.637 | FiPa
Y.638 | FiPa
Y.639 | FiPa
Y.640
Y.641
Y.642
Y.643
Y.644
Y.645
Y.646
Y.647
Y.648
Y.649
Y.650 | Heat exchanger
Y.651 | Circulating pump | Chilled water pump AHU
Y.652 | Shut-off valve flow
Y.653 | Shut-off valve return
Y.654 | Manual valve
Y.655 | Control valve | Chilled water valve AHU
Y.656 | Drain valve
Y.657 | Dirt trap
Y.658 | Temperature sensor | Temperature after cooler AHU
Y.659
Y.660 | Heat exchanger
Y.661 | Circulating pump
Y.662 | Shut-off valve flow
Y.663 | Shut-off valve return
Y.664 | Manual valve
Y.665 | Control valve
Y.666 | Drain valve
Y.667 | Dirt trap
Y.668 | Temperature sensor
Y.669
Y.670 | Heat exchanger
Y.671 | Circulating pump
Y.672 | Shut-off valve flow
Y.673 | Shut-off valve return
Y.674 | Manual valve
Y.675 | Control valve
Y.676 | Drain valve
Y.677 | Dirt trap
Y.678 | Temperature sensor
Y.679
Y.680 | Electric heating
Y.681
Y.682
Y.683
Y.684
Y.685
Y.686
Y.687
Y.688 | Temperature sensor
Y.689
Y.690 | Dryer / Humidifier | Air dehumidifer | [6 empty] | Munters Air Dryer
Y.691
Y.692
Y.693
Y.694
Y.695
Y.696
Y.697
Y.698 | Humidity sensor
Y.699
Y.700 | Peristaltic pump
Y.701 | Electric heating
Y.702 | Temperature Heating
Y.703 | Temperature Housing | [5 empty] | Flow Sensor Error SF 1.01 | Flow sensor (input TM Count), Pump 1.700
Y.704 | Position switch | [5 empty] | Presence Sensor SKANFOG nozzle SF 1.01
Y.705 | Flow Switch H2O2
Y.706 | Control valve compressed air | SKANFOG Nozzle SF Y.01 stop valve
Y.707 | Needle valve compressed air | SKANFOG Nozzle SF Y.01 air flow control valve (DU 0Y)
Y.708 | Flow switch compressed air | SKANFOG Nozzle SF Y.01 air flow
Y.709 | Filter compressed air
Y.710 | Peristaltic pump
Y.711 | Electric heating
Y.712 | Temperature Heating
Y.713 | Temperature Housing | [6 empty] | Flow sensor (input TM Count), Pump 1.710
Y.714 | Position switch
Y.715 | Flow Switch H2O2
Y.716 | Control valve compressed air | SKANFOG Nozzle SF Y.02 stop valve
Y.717 | Needle valve compressed air | SKANFOG Nozzle SF Y.02 air flow control valve (DU 0Y)
Y.718 | Flow switch compressed air | SKANFOG Nozzle SF Y.02 air flow
Y.719 | Filter compressed air
Y.720 | Peristaltic pump
Y.721 | Electric heating
Y.722 | Temperature Heating
Y.723 | Temperature Housing
Y.724 | Position switch
Y.725 | Flow Switch H2O2
Y.726 | Control valve compressed air
Y.727 | Needle valve compressed air | SKANFOG Nozzle SF Y.03 air flow control valve (DU 0Y)
Y.728 | Flow switch compressed air
Y.729 | Filter compressed air
Y.730 | Peristaltic pump
Y.731 | Electric heating
Y.732 | Temperature Heating
Y.733 | Temperature Housing
Y.734 | Position switch
Y.735 | Flow Switch H2O2
Y.736 | Control valve compressed air
Y.737 | Needle valve compressed air | SKANFOG Nozzle SF Y.04 air flow control valve (DU 0Y)
Y.738 | Flow switch compressed air
Y.739 | Filter compressed air
Y.740 | Peristaltic pump
Y.741 | Electric heating
Y.742 | Temperature Heating
Y.743 | Temperature Housing
Y.744 | Position switch
Y.745 | Flow Switch H2O2
Y.746 | Control valve compressed air
Y.747 | Needle valve compressed air | SKANFOG Nozzle SF Y.05 air flow control valve (DU 0Y)
Y.748 | Flow switch compressed air
Y.749 | Filter compressed air
Y.750 | Peristaltic pump
Y.751 | Electric heating
Y.752 | Temperature Heating
Y.753 | Temperature Housing
Y.754 | Position switch
Y.755 | Flow Switch H2O2
Y.756 | Control valve compressed air
Y.757 | Needle valve compressed air | SKANFOG Nozzle SF Y.06 air flow control valve (DU 0Y)
Y.758 | Flow switch compressed air
Y.759 | Filter compressed air
Y.760 | Peristaltic pump
Y.761 | Electric heating
Y.762 | Temperature Heating
Y.763 | Temperature Housing
Y.764 | Position switch
Y.765 | Flow Switch H2O2
Y.766 | Control valve compressed air
Y.767 | Needle valve compressed air | SKANFOG Nozzle SF Y.07 air flow control valve (DU 0Y)
Y.768 | Flow switch compressed air
Y.769 | Filter compressed air
Y.770 | Peristaltic pump
Y.771 | Electric heating
Y.772 | Temperature Heating
Y.773 | Temperature Housing
Y.774 | Position switch
Y.775 | Flow Switch H2O2
Y.776 | Control valve compressed air
Y.777 | Needle valve compressed air
Y.778 | Flow switch compressed air
Y.779 | Filter compressed air
Y.780 | Peristaltic pump
Y.781 | Electric heating
Y.782 | Temperature Heating
Y.783 | Temperature Housing
Y.784 | Position switch
Y.785 | Flow Switch H2O2
Y.786 | Control valve compressed air
Y.787 | Needle valve compressed air
Y.788 | Flow switch compressed air
Y.789 | Filter compressed air
Y.790 | Peristaltic pump
Y.791 | Electric heating
Y.792 | Temperature Heating
Y.793 | Temperature Housing
Y.794 | Position switch
Y.795 | Flow Switch H2O2
Y.796 | Control valve compressed air
Y.797 | Needle valve compressed air
Y.798 | Flow switch compressed air
Y.799 | Filter compressed air
Y.800 | Temperature sensor | Temperature working chamber | Temperature working chamber (start deco, 17°C < 28°C) | Temperature working chamber (production)
Y.801
Y.802
Y.803
Y.804
Y.805
Y.806
Y.807
Y.808
Y.809
Y.810 | Humidity sensor | Humidity working chamber | Humidity working chamber (production) | Humidity working chamber (preconditioning)
Y.811
Y.812
Y.813
Y.814
Y.815 | Weight scale
Y.816 | Weight scale
Y.817
Y.818
Y.819
Y.820 | Air speed sensor | Air velocity working chamber | Air velocity working chamber (production) | Air velocity working chamber (aeration)
Y.821
Y.822
Y.823
Y.824
Y.825 | Flow rate sensor | Leak test valve | Leak test (leak rate)
Y.826
Y.827
Y.828
Y.829
Y.830 | H2O2 LC sensor | H2O2 LC |  |  |  |  | H2O2 LC device fault
Y.831 | H2O2 LC valve | H2O2 LC 3-way valve
Y.832 | H2O2 HC sensor | H2O2 HC
Y.833 | TLV H2O2 LC Sensor | [5 empty] | H2O2 TLV (clean room) - concentration alarm | H2O2 TLV (clean room) - device fault
Y.834 | TLV H2O2 LC Sensor
Y.835
Y.836
Y.837
Y.838
Y.839
Y.840 | Differential pressure sensor | Differential pressure working chamber | Differential pressure working chamber (production) | Differential pressure working chamber (decontamination) | Differential pressure working chamber (leaktest) | Diff. pressure working chamber - emergency abort under- / overpressure
Y.841
Y.842 | Differential pressure sensor
Y.843
Y.844
Y.845
Y.846
Y.847
Y.848
Y.849
Y.850 | Main valve
Y.851 | Coarse filter compressed air
Y.852 | Buffer tank
Y.853 | Pressure reduction 1
Y.854 | Pressure reduction 2
Y.855 | Pressure reduction 3
Y.856 | Pressure reduction 4
Y.857
Y.858
Y.859
Y.860 | Control valves including 3-way valve | Bypass valve (pressure control) | [6 empty] | Bypass valve (2-point-control; for ready, leaktest and deco)
Y.861 | Pressure sensor | Leak test stop valve
Y.862
Y.863 | Manual valve
Y.864
Y.865 | Inflatable Gasket | Inflatable door gasket (door 1.xx - 1.xx)
Y.866 | Inflatable Gasket
Y.867 | Inflatable Gasket | Inflatable service cover gasket (cover 1.xx - 1.xx)
Y.868 | Inflatable Gasket
Y.869 | Inflatable Gasket
Y.870 | Inflatable Gasket
Y.871
Y.872
Y.873
Y.874
Y.875
Y.876
Y.877
Y.878
Y.879
Y.880 | Compress air valve for dehumidifier
Y.881
Y.882
Y.883
Y.884
Y.885
Y.886
Y.887
Y.888
Y.889
Y.890
Y.891
Y.892
Y.893
Y.894
Y.895
Y.896
Y.897
Y.898
Y.899
Y.900 | Proximity switch
Y.901 | Safety door
Y.902 | Safety door
Y.903 | Safety door
Y.904 | Safety door
Y.905 | Safety door
Y.906 | Safety door
Y.907 | Safety door
Y.908 | Safety door
Y.909 | Safety door
Y.910
Y.911 | Service cover
Y.912 | Service cover
Y.913 | Service cover
Y.914 | Service cover
Y.915 | Service cover
Y.916 | Service cover
Y.917 | Service cover
Y.918 | Service cover
Y.919 | Service cover
Y.920
Y.921 | Mousehole door
Y.922 | Mousehole door
Y.923 | Mousehole door
Y.924 | Mousehole door
Y.925
Y.926
Y.927
Y.928
Y.929
Y.930 | End contacts
Y.931 | Safety windows
Y.932 | Safety windows
Y.933 | Safety windows
Y.934 | Safety windows
Y.935 | Safety windows
Y.936
Y.937
Y.938
Y.939
Y.940 | [6 empty] | Indicator fluid low level DU 01
Y.941 | Safety front door
Y.942 | Safety front door
Y.943 | Safety front door
Y.944 | Safety front door
Y.945 | Safety front door
Y.946 | Safety front door
Y.947 | Safety front door
Y.948 | Safety front door
Y.949 | Safety front door
Y.950 | Light barriers | [5 empty] | Door D 1.01 front lock
Y.951 | Light curtains
Y.952 | Light curtains
Y.953 | Light curtains
Y.954 | Light curtains
Y.955 | Light curtains
Y.956 | Light curtains
Y.957 | Light curtains
Y.958 | Light curtains
Y.959 | Light curtains
Y.960 | Laser Scanner
Y.961 | Laser Scanner
Y.962 | Laser Scanner
Y.963 | Laser Scanner
Y.964 | Laser Scanner
Y.965 | Laser Scanner
Y.966 | Laser Scanner
Y.967 | Laser Scanner
Y.968 | Laser Scanner
Y.969 | Laser Scanner
Y.970
Y.971
Y.972
Y.973
Y.974
Y.975
Y.976
Y.977
Y.978
Y.979
Y.980 | Emergency stop button | [5 empty] | Emergency Stop
Y.981 | Push button Lifting device
Y.982
Y.983
Y.984
Y.985
Y.986
Y.987
Y.988
Y.989
Y.990 | Lighting | Lighting
Y.991 | Alarm lights
Y.992 | Signal lamps
Y.993
Y.994
Y.995
Y.996
Y.997
Y.998
Y.999

## source
Nr. | Zuluft | Umluft | Partikelzähler | Reserve | Klappen | Sicherheits Filter | H2O2 Dosierung | Isolator Sensoren | Schalter/Lichtschr
| Intake Air | Circulation Air | Particle Counter | Spare | Flaps | Safety Filters Tox. | H2O2 Dosing Unit | Isolator Sensors | Switches/Safety
| Y.100 – Y.149 | Y.200 – Y.299 | Y.300 – Y.349 | Y.400 – Y.499 | Y.500 – Y.599 | Y.600 – Y.649 | Y.700 – Y.799 | Y.800 – Y.849 | Y.900 – Y.999
Nr. | Abluft | Umluft | Monitoring | Reserve | Klappen / Ventile Flaps / Valves | Luftaufbereitung | H2O2 Verdampfer | Pneumatik | Schalter/Lichtschr
| Exhaut Air | Circulation Air | Luftkeimsammler Air Sampling | Spare | Y.500 – Y.599 | Air Handling Unit | H2O2 Vaporiser | Pneumatics | Switch/L.Barrier
| Y.150 – Y.199 | Y.200 – Y.299 | Y.350 – Y.399 | Y.400 – Y.499 |  | Y.650 – Y.699 | Y.700 – Y.799 | Y.850 – Y.899 | Y.900 – Y.999
PID | Y.100 – Y.199 | Y.200 – Y.299 | Y.300 – Y.399 | Y.400 – Y.499 | Y.500 – Y.599 | Y.600 – Y.699 | Y.700 – Y.799 | Y.800 – Y.899 | Y.900 – Y.999 | 1100 | PLC | 1200 | PLC | 1300 | PLC | 1400 | PLC | 1500 | PLC | 1600 | PLC | 1700 | PLC | 1800 | PLC | 1900 | PLC
[10 empty] | 9199 |  | 9299 |  | 9399 |  | 9499 |  | 9599 |  | 9699 |  | 9799 |  | 9899 |  | 9999
0 | Intake air fan | Recirculation fan | Partikelzähler | WIP System | Zuluft Klappe | Filter | Schlauchquetschpumpe | Temperatur | Näherungsschalter / | 1100 | 1 | 1200 | 91 | 1300 | 191 | 1400 | 291 | 1500 | 391 | 1600 | 491 | 1700 | 591 | 1800 | 691 | 1900 | 791
1 | Filter 1 | Filter 1 | Tox Filter | Conveyor | Brandschutzklappe |  | Elektroheizung |  | Positionsschalter | 1101 |  | 1201 |  | 1301 |  | 1401 |  | 1501 |  | 1601 |  | 1701 |  | 1801 |  | 1901
2 | Filter 2 | Filter 2 |  | E-Beam |  |  | Temperaturs. Heizung |  |  | 1102 |  | 1202 |  | 1302 |  | 1402 |  | 1502 |  | 1602 |  | 1702 |  | 1802 |  | 1902
3 | Filter 3 | Filter 3 |  | Hubvorrichtung |  |  | Temperaturs. Gehäuse |  |  | 1103 |  | 1203 |  | 1303 |  | 1403 |  | 1503 |  | 1603 |  | 1703 |  | 1803 |  | 1903
4 |  |  | Vakuumpumpe | Spezial |  |  | Positionsschalter |  |  | 1104 |  | 1204 |  | 1304 |  | 1404 |  | 1504 |  | 1604 |  | 1704 |  | 1804 |  | 1904
5 |  |  | 3-Wege Ventil | etc. | By-Pass Ventil |  | Flow Switch H2O2 |  |  | 1105 |  | 1205 |  | 1305 |  | 1405 |  | 1505 |  | 1605 |  | 1705 |  | 1805 |  | 1905
6 | [6 empty] | Steuerventil Druckluft |  |  | 1106 |  | 1206 |  | 1306 |  | 1406 |  | 1506 |  | 1606 |  | 1706 |  | 1806 |  | 1906
7 | Air flow | [5 empty] | Nadelventil Druckluft |  |  | 1107 |  | 1207 |  | 1307 |  | 1407 |  | 1507 |  | 1607 |  | 1707 |  | 1807 |  | 1907
8 | Diferential pressure sensor | Diferential pressure sensor | Flow-Switch |  | Diferential pressure sensor |  | Flow-Switch Druckluft |  |  | 1108 |  | 1208 |  | 1308 |  | 1408 |  | 1508 |  | 1608 |  | 1708 |  | 1808 |  | 1908
9 | Kalibrierventil | Kalibrierventil |  |  |  |  | Filter Druckluft |  |  | 1109 |  | 1209 |  | 1309 |  | 1409 |  | 1509 |  | 1609 |  | 1709 |  | 1809 |  | 1909
10 | Intake air fan | Recirculation fan | Partikelzähler |  | Klappe |  | Schlauchquetschpumpe | Feuchte |  | 1110 | 2 | 1210 | 92 | 1310 | 192 | 1410 | 292 | 1510 | 392 | 1610 | 492 | 1710 | 592 | 1810 | 692 | 1910 | 792
11 | Filter 1 | Filter 1 | Tox Filter |  | Brandschutzklappe |  | Elektroheizung |  |  | 1111 |  | 1211 |  | 1311 |  | 1411 |  | 1511 |  | 1611 |  | 1711 |  | 1811 |  | 1911
12 | Filter 2 | Filter 2 |  |  |  |  | Temperaturs. Heizung |  |  | 1112 |  | 1212 |  | 1312 |  | 1412 |  | 1512 |  | 1612 |  | 1712 |  | 1812 |  | 1912
13 | Filter 3 | Filter 3 |  |  |  |  | Temperaturs. Gehäuse |  |  | 1113 |  | 1213 |  | 1313 |  | 1413 |  | 1513 |  | 1613 |  | 1713 |  | 1813 |  | 1913
14 |  |  | Vakuumpumpe |  |  |  | Positionsschalter |  |  | 1114 |  | 1214 |  | 1314 |  | 1414 |  | 1514 |  | 1614 |  | 1714 |  | 1814 |  | 1914
15 |  |  | 3-Wege Ventil |  | By-Pass Ventil |  | Flow Switch H2O2 | Gewicht |  | 1115 |  | 1215 |  | 1315 |  | 1415 |  | 1515 |  | 1615 |  | 1715 |  | 1815 |  | 1915
16 | [6 empty] | Steuerventil Druckluft |  |  | 1116 |  | 1216 |  | 1316 |  | 1416 |  | 1516 |  | 1616 |  | 1716 |  | 1816 |  | 1916
17 | Air flow | [5 empty] | Nadelventil Druckluft |  |  | 1117 |  | 1217 |  | 1317 |  | 1417 |  | 1517 |  | 1617 |  | 1717 |  | 1817 |  | 1917
18 | Diferential pressure sensor | Diferential pressure sensor | Flow-Switch |  | Diferential pressure sensor |  | Flow-Switch Druckluft |  |  | 1118 |  | 1218 |  | 1318 |  | 1418 |  | 1518 |  | 1618 |  | 1718 |  | 1818 |  | 1918
19 | Kalibrierventil | Kalibrierventil |  |  |  |  | Filter Druckluft |  |  | 1119 |  | 1219 |  | 1319 |  | 1419 |  | 1519 |  | 1619 |  | 1719 |  | 1819 |  | 1919
20 | Intake air fan | Recirculation fan | Partikelzähler |  | Klappe |  | Schlauchquetschpumpe | Geschwindigkeit |  | 1120 | 3 | 1220 | 93 | 1320 | 193 | 1420 | 293 | 1520 | 393 | 1620 | 493 | 1720 | 593 | 1820 | 693 | 1920 | 793
21 | Filter 1 | Filter 1 | Tox Filter |  | Brandschutzklappe |  | Elektroheizung |  |  | 1121 |  | 1221 |  | 1321 |  | 1421 |  | 1521 |  | 1621 |  | 1721 |  | 1821 |  | 1921
22 | Filter 2 | Filter 2 |  |  |  |  | Temperaturs. Heizung |  |  | 1122 |  | 1222 |  | 1322 |  | 1422 |  | 1522 |  | 1622 |  | 1722 |  | 1822 |  | 1922
23 | Filter 3 | Filter 3 |  |  |  |  | Temperaturs. Gehäuse |  |  | 1123 |  | 1223 |  | 1323 |  | 1423 |  | 1523 |  | 1623 |  | 1723 |  | 1823 |  | 1923
24 |  |  | Vakuumpumpe |  |  |  | Positionsschalter |  |  | 1124 |  | 1224 |  | 1324 |  | 1424 |  | 1524 |  | 1624 |  | 1724 |  | 1824 |  | 1924
25 |  |  | 3-Wege Ventil |  | By-Pass Ventil |  | Flow Switch H2O2 | Durchfluss |  | 1125 |  | 1225 |  | 1325 |  | 1425 |  | 1525 |  | 1625 |  | 1725 |  | 1825 |  | 1925
26 | [6 empty] | Steuerventil Druckluft |  |  | 1126 |  | 1226 |  | 1326 |  | 1426 |  | 1526 |  | 1626 |  | 1726 |  | 1826 |  | 1926
27 | Air flow | [5 empty] | Nadelventil Druckluft |  |  | 1127 |  | 1227 |  | 1327 |  | 1427 |  | 1527 |  | 1627 |  | 1727 |  | 1827 |  | 1927
28 | Diferential pressure sensor | Diferential pressure sensor | Flow-Switch |  | Diferential pressure sensor |  | Flow-Switch Druckluft |  |  | 1128 |  | 1228 |  | 1328 |  | 1428 |  | 1528 |  | 1628 |  | 1728 |  | 1828 |  | 1928
29 | Kalibrierventil | Kalibrierventil |  |  |  |  | Filter Druckluft |  |  | 1129 |  | 1229 |  | 1329 |  | 1429 |  | 1529 |  | 1629 |  | 1729 |  | 1829 |  | 1929
30 | Intake air fan | Recirculation fan | Partikelzähler |  | Klappe |  | Schlauchquetschpumpe | Konzentration / | Endkontakte etc. | 1130 | 4 | 1230 | 94 | 1330 | 194 | 1430 | 294 | 1530 | 394 | 1630 | 494 | 1730 | 594 | 1830 | 694 | 1930 | 794
31 | Filter 1 | Filter 1 | Tox Filter |  | Brandschutzklappe |  | Elektroheizung | Qualität etc. |  | 1131 |  | 1231 |  | 1331 |  | 1431 |  | 1531 |  | 1631 |  | 1731 |  | 1831 |  | 1931
32 | Filter 2 | Filter 2 |  |  |  |  | Temperaturs. Heizung | inkl. 3-Weg Ventil |  | 1132 |  | 1232 |  | 1332 |  | 1432 |  | 1532 |  | 1632 |  | 1732 |  | 1832 |  | 1932
33 | Filter 3 | Filter 3 |  |  |  |  | Temperaturs. Gehäuse |  |  | 1133 |  | 1233 |  | 1333 |  | 1433 |  | 1533 |  | 1633 |  | 1733 |  | 1833 |  | 1933
34 |  |  | Vakuumpumpe |  |  |  | Positionsschalter |  |  | 1134 |  | 1234 |  | 1334 |  | 1434 |  | 1534 |  | 1634 |  | 1734 |  | 1834 |  | 1934
35 |  |  | 3-Wege Ventil |  | By-Pass Ventil |  | Flow Switch H2O2 |  |  | 1135 |  | 1235 |  | 1335 |  | 1435 |  | 1535 |  | 1635 |  | 1735 |  | 1835 |  | 1935
36 | [6 empty] | Steuerventil Druckluft |  |  | 1136 |  | 1236 |  | 1336 |  | 1436 |  | 1536 |  | 1636 |  | 1736 |  | 1836 |  | 1936
37 | Air flow | [5 empty] | Nadelventil Druckluft |  |  | 1137 |  | 1237 |  | 1337 |  | 1437 |  | 1537 |  | 1637 |  | 1737 |  | 1837 |  | 1937
38 | Diferential pressure sensor | Diferential pressure sensor | Flow-Switch |  | Diferential pressure sensor |  | Flow-Switch Druckluft |  |  | 1138 |  | 1238 |  | 1338 |  | 1438 |  | 1538 |  | 1638 |  | 1738 |  | 1838 |  | 1938
39 | Kalibrierventil | Kalibrierventil |  |  |  |  | Filter Druckluft |  |  | 1139 |  | 1239 |  | 1339 |  | 1439 |  | 1539 |  | 1639 |  | 1739 |  | 1839 |  | 1939
40 | Intake air fan | Recirculation fan | Partikelzähler |  | Klappe |  | Schlauchquetschpumpe | Differenzdruck |  | 1140 | 5 | 1240 | 95 | 1340 | 195 | 1440 | 295 | 1540 | 395 | 1640 | 495 | 1740 | 595 | 1840 | 695 | 1940 | 795
41 | Filter 1 | Filter 1 | Tox Filter |  | Brandschutzklappe |  | Elektroheizung |  |  | 1141 |  | 1241 |  | 1341 |  | 1441 |  | 1541 |  | 1641 |  | 1741 |  | 1841 |  | 1941
42 | Filter 2 | Filter 2 |  |  |  |  | Temperaturs. Heizung |  |  | 1142 |  | 1242 |  | 1342 |  | 1442 |  | 1542 |  | 1642 |  | 1742 |  | 1842 |  | 1942
43 | Filter 3 | Filter 3 |  |  |  |  | Temperaturs. Gehäuse |  |  | 1143 |  | 1243 |  | 1343 |  | 1443 |  | 1543 |  | 1643 |  | 1743 |  | 1843 |  | 1943
44 |  |  | Vakuumpumpe |  |  |  | Positionsschalter |  |  | 1144 |  | 1244 |  | 1344 |  | 1444 |  | 1544 |  | 1644 |  | 1744 |  | 1844 |  | 1944
45 |  |  | 3-Wege Ventil |  | By-Pass Ventil |  | Flow Switch H2O2 |  |  | 1145 |  | 1245 |  | 1345 |  | 1445 |  | 1545 |  | 1645 |  | 1745 |  | 1845 |  | 1945
46 | [6 empty] | Steuerventil Druckluft |  |  | 1146 |  | 1246 |  | 1346 |  | 1446 |  | 1546 |  | 1646 |  | 1746 |  | 1846 |  | 1946
47 | Air flow | [5 empty] | Nadelventil Druckluft |  |  | 1147 |  | 1247 |  | 1347 |  | 1447 |  | 1547 |  | 1647 |  | 1747 |  | 1847 |  | 1947
48 | Diferential pressure sensor | Diferential pressure sensor | Flow-Switch |  | Diferential pressure sensor |  | Flow-Switch Druckluft |  |  | 1148 |  | 1248 |  | 1348 |  | 1448 |  | 1548 |  | 1648 |  | 1748 |  | 1848 |  | 1948
49 | Kalibrierventil | Kalibrierventil |  |  |  |  | Filter Druckluft |  |  | 1149 |  | 1249 |  | 1349 |  | 1449 |  | 1549 |  | 1649 |  | 1749 |  | 1849 |  | 1949
50 | Exhaust air fan | Recirculation fan | Luftkeimsammler |  | Abluft Klappe | Wärmetauscher | Schlauchquetschpumpe | Hauptventil | Lichtschranken | 1150 | 6 | 1250 | 96 | 1350 | 196 | 1450 | 296 | 1550 | 396 | 1650 | 496 | 1750 | 596 | 1850 | 696 | 1950 | 796
51 | Filter 1 | Filter 1 | Tox Filter |  | Brandschutzklappe | Umwälzpumpe | Elektroheizung | Grobfilter Druckluft | Laser Scanner | 1151 |  | 1251 |  | 1351 |  | 1451 |  | 1551 |  | 1651 |  | 1751 |  | 1851 |  | 1951
52 | Filter 2 | Filter 2 |  |  |  | Absperrarmatur Vorlauf | Temperaturs. Heizung | Puffer Tank | Lichtvorhänge | 1152 |  | 1252 |  | 1352 |  | 1452 |  | 1552 |  | 1652 |  | 1752 |  | 1852 |  | 1952
53 | Filter 3 | Filter 3 |  |  |  | Absperrarmatur Rücklauf | Temperaturs. Gehäuse | Druckreduktion 1 |  | 1153 |  | 1253 |  | 1353 |  | 1453 |  | 1553 |  | 1653 |  | 1753 |  | 1853 |  | 1953
54 |  |  | Vakuumpumpe |  |  |  | Positionsschalter | Druckreduktion 2 |  | 1154 |  | 1254 |  | 1354 |  | 1454 |  | 1554 |  | 1654 |  | 1754 |  | 1854 |  | 1954
55 | Katalysator |  | 3-Wege Ventil |  | By-Pass Ventil | Regelventil | Flow Switch H2O2 | Druckreduktion 3 |  | 1155 |  | 1255 |  | 1355 |  | 1455 |  | 1555 |  | 1655 |  | 1755 |  | 1855 |  | 1955
56 | [5 empty] | Entleerungshahn | Steuerventil Druckluft | Druckreduktion 4 |  | 1156 |  | 1256 |  | 1356 |  | 1456 |  | 1556 |  | 1656 |  | 1756 |  | 1856 |  | 1956
57 | Air flow |  |  |  |  | Schmutzfänger | Nadelventil Druckluft |  |  | 1157 |  | 1257 |  | 1357 |  | 1457 |  | 1557 |  | 1657 |  | 1757 |  | 1857 |  | 1957
58 | Diferential pressure sensor | Diferential pressure sensor | Flow-Switch |  | Diferential pressure sensor | Temp. Sensor | Flow-Switch Druckluft |  |  | 1158 |  | 1258 |  | 1358 |  | 1458 |  | 1558 |  | 1658 |  | 1758 |  | 1858 |  | 1958
59 | Kalibrierventil | Kalibrierventil |  |  | Sicherheitsventil -Klappe |  | Filter Druckluft |  |  | 1159 |  | 1259 |  | 1359 |  | 1459 |  | 1559 |  | 1659 |  | 1759 |  | 1859 |  | 1959
60 | Exhaust air fan | Recirculation fan | Luftkeimsammler |  | Klappe | Wärmetauscher | Schlauchquetschpumpe | Steuerventile inkl. |  | 1160 | 7 | 1260 | 97 | 1360 | 197 | 1460 | 297 | 1560 | 397 | 1660 | 497 | 1760 | 597 | 1860 | 697 | 1960 | 797
61 | Filter 1 | Filter 1 | Tox Filter |  | Brandschutzklappe | Umwälzpumpe | Elektroheizung | Drucksensoren |  | 1161 |  | 1261 |  | 1361 |  | 1461 |  | 1561 |  | 1661 |  | 1761 |  | 1861 |  | 1961
62 | Filter 2 | Filter 2 |  |  |  | Absperrarmatur Vorlauf | Temperaturs. Heizung | z.B. für Pneumatische |  | 1162 |  | 1262 |  | 1362 |  | 1462 |  | 1562 |  | 1662 |  | 1762 |  | 1862 |  | 1962
63 | Filter 3 | Filter 3 |  |  |  | Absperrarmatur Rücklauf | Temperaturs. Gehäuse | Dichtungen |  | 1163 |  | 1263 |  | 1363 |  | 1463 |  | 1563 |  | 1663 |  | 1763 |  | 1863 |  | 1963
64 |  |  | Vakuumpumpe |  |  |  | Positionsschalter |  |  | 1164 |  | 1264 |  | 1364 |  | 1464 |  | 1564 |  | 1664 |  | 1764 |  | 1864 |  | 1964
65 | Katalysator |  | 3-Wege Ventil |  | By-Pass Ventil | Regelventil | Flow Switch H2O2 |  |  | 1165 |  | 1265 |  | 1365 |  | 1465 |  | 1565 |  | 1665 |  | 1765 |  | 1865 |  | 1965
66 | [5 empty] | Entleerungshahn | Steuerventil Druckluft |  |  | 1166 |  | 1266 |  | 1366 |  | 1466 |  | 1566 |  | 1666 |  | 1766 |  | 1866 |  | 1966
67 | Air flow |  |  |  |  | Schmutzfänger | Nadelventil Druckluft |  |  | 1167 |  | 1267 |  | 1367 |  | 1467 |  | 1567 |  | 1667 |  | 1767 |  | 1867 |  | 1967
68 | Diferential pressure sensor | Diferential pressure sensor | Flow-Switch |  | Diferential pressure sensor | Temp. Sensor | Flow-Switch Druckluft |  |  | 1168 |  | 1268 |  | 1368 |  | 1468 |  | 1568 |  | 1668 |  | 1768 |  | 1868 |  | 1968
69 | Kalibrierventil | Kalibrierventil |  |  |  |  | Filter Druckluft |  |  | 1169 |  | 1269 |  | 1369 |  | 1469 |  | 1569 |  | 1669 |  | 1769 |  | 1869 |  | 1969
70 | Exhaust air fan | Recirculation fan | Luftkeimsammler |  | Klappe | Wärmetauscher | Schlauchquetschpumpe |  |  | 1170 | 8 | 1270 | 98 | 1370 | 198 | 1470 | 298 | 1570 | 398 | 1670 | 498 | 1770 | 598 | 1870 | 698 | 1970 | 798
71 | Filter 1 | Filter 1 | Tox Filter |  | Brandschutzklappe | Umwälzpumpe | Elektroheizung |  |  | 1171 |  | 1271 |  | 1371 |  | 1471 |  | 1571 |  | 1671 |  | 1771 |  | 1871 |  | 1971
72 | Filter 2 | Filter 2 |  |  |  | Absperrarmatur Vorlauf | Temperaturs. Heizung |  |  | 1172 |  | 1272 |  | 1372 |  | 1472 |  | 1572 |  | 1672 |  | 1772 |  | 1872 |  | 1972
73 | Filter 3 | Filter 3 |  |  |  | Absperrarmatur Rücklauf | Temperaturs. Gehäuse |  |  | 1173 |  | 1273 |  | 1373 |  | 1473 |  | 1573 |  | 1673 |  | 1773 |  | 1873 |  | 1973
74 |  |  | Vakuumpumpe |  |  |  | Positionsschalter |  |  | 1174 |  | 1274 |  | 1374 |  | 1474 |  | 1574 |  | 1674 |  | 1774 |  | 1874 |  | 1974
75 | Katalysator |  | 3-Wege Ventil |  | By-Pass Ventil | Regelventil | Flow Switch H2O2 |  |  | 1175 |  | 1275 |  | 1375 |  | 1475 |  | 1575 |  | 1675 |  | 1775 |  | 1875 |  | 1975
76 | [5 empty] | Entleerungshahn | Steuerventil Druckluft |  |  | 1176 |  | 1276 |  | 1376 |  | 1476 |  | 1576 |  | 1676 |  | 1776 |  | 1876 |  | 1976
77 | Air flow |  |  |  |  | Schmutzfänger | Nadelventil Druckluft |  |  | 1177 |  | 1277 |  | 1377 |  | 1477 |  | 1577 |  | 1677 |  | 1777 |  | 1877 |  | 1977
78 | Diferential pressure sensor | Diferential pressure sensor | Flow-Switch |  | Diferential pressure sensor | Temp. Sensor | Flow-Switch Druckluft |  |  | 1178 |  | 1278 |  | 1378 |  | 1478 |  | 1578 |  | 1678 |  | 1778 |  | 1878 |  | 1978
79 | Kalibrierventil | Kalibrierventil |  |  |  |  | Filter Druckluft |  |  | 1179 |  | 1279 |  | 1379 |  | 1479 |  | 1579 |  | 1679 |  | 1779 |  | 1879 |  | 1979
80 | Exhaust air fan | Recirculation fan | Luftkeimsammler |  | Allg. Ventile | Elektroheizelemente | Schlauchquetschpumpe |  | Not-Aus Taster | 1180 | 9 | 1280 | 99 | 1380 | 199 | 1480 | 299 | 1580 | 399 | 1680 | 499 | 1780 | 599 | 1880 | 699 | 1980 | 799
81 | Filter 1 | Filter 1 | Tox Filter |  |  |  | Elektroheizung |  | Taster Hubvorrichtung | 1181 |  | 1281 |  | 1381 |  | 1481 |  | 1581 |  | 1681 |  | 1781 |  | 1881 |  | 1981
82 | Filter 2 | Filter 2 |  |  |  |  | Temperaturs. Heizung |  |  | 1182 |  | 1282 |  | 1382 |  | 1482 |  | 1582 |  | 1682 |  | 1782 |  | 1882 |  | 1982
83 | Filter 3 | Filter 3 |  |  |  |  | Temperaturs. Gehäuse |  |  | 1183 |  | 1283 |  | 1383 |  | 1483 |  | 1583 |  | 1683 |  | 1783 |  | 1883 |  | 1983
84 |  |  | Vakuumpumpe |  |  |  | Positionsschalter |  |  | 1184 |  | 1284 |  | 1384 |  | 1484 |  | 1584 |  | 1684 |  | 1784 |  | 1884 |  | 1984
85 | Katalysator |  | 3-Wege Ventil |  |  |  | Flow Switch H2O2 |  |  | 1185 |  | 1285 |  | 1385 |  | 1485 |  | 1585 |  | 1685 |  | 1785 |  | 1885 |  | 1985
86 | [6 empty] | Steuerventil Druckluft |  |  | 1186 |  | 1286 |  | 1386 |  | 1486 |  | 1586 |  | 1686 |  | 1786 |  | 1886 |  | 1986
87 | Air flow | [5 empty] | Nadelventil Druckluft |  |  | 1187 |  | 1287 |  | 1387 |  | 1487 |  | 1587 |  | 1687 |  | 1787 |  | 1887 |  | 1987
88 | Diferential pressure sensor | Diferential pressure sensor | Flow-Switch |  |  | Temp. Sensor | Flow-Switch Druckluft |  |  | 1188 |  | 1288 |  | 1388 |  | 1488 |  | 1588 |  | 1688 |  | 1788 |  | 1888 |  | 1988
89 | Kalibrierventil | Kalibrierventil |  |  |  |  | Filter Druckluft |  |  | 1189 |  | 1289 |  | 1389 |  | 1489 |  | 1589 |  | 1689 |  | 1789 |  | 1889 |  | 1989
90 | Exhaust air fan | Recirculation fan | Luftkeimsammler |  | Allg. Ventile | Trockner / Befeuchter | Schlauchquetschpumpe |  | Beleuchtung | 1190 | 10 | 1290 | 100 | 1390 | 200 | 1490 | 300 | 1590 | 400 | 1690 | 500 | 1790 | 600 | 1890 | 700 | 1990 | 800
91 | Filter 1 | Filter 1 | Tox Filter |  |  |  | Elektroheizung |  | Alarmleuchten | 1191 |  | 1291 |  | 1391 |  | 1491 |  | 1591 |  | 1691 |  | 1791 |  | 1891 |  | 1991
92 | Filter 2 | Filter 2 |  |  |  |  | Temperaturs. Heizung |  | Signalleuchten | 1192 |  | 1292 |  | 1392 |  | 1492 |  | 1592 |  | 1692 |  | 1792 |  | 1892 |  | 1992
93 | Filter 3 | Filter 3 |  |  |  |  | Temperaturs. Gehäuse |  |  | 1193 |  | 1293 |  | 1393 |  | 1493 |  | 1593 |  | 1693 |  | 1793 |  | 1893 |  | 1993
94 |  |  | Vakuumpumpe |  |  |  | Positionsschalter |  |  | 1194 |  | 1294 |  | 1394 |  | 1494 |  | 1594 |  | 1694 |  | 1794 |  | 1894 |  | 1994
95 | Katalysator |  | 3-Wege Ventil |  |  |  | Flow Switch H2O2 |  |  | 1195 |  | 1295 |  | 1395 |  | 1495 |  | 1595 |  | 1695 |  | 1795 |  | 1895 |  | 1995
96 | [6 empty] | Steuerventil Druckluft |  |  | 1196 |  | 1296 |  | 1396 |  | 1496 |  | 1596 |  | 1696 |  | 1796 |  | 1896 |  | 1996
97 | Air flow | [5 empty] | Nadelventil Druckluft |  |  | 1197 |  | 1297 |  | 1397 |  | 1497 |  | 1597 |  | 1697 |  | 1797 |  | 1897 |  | 1997
98 | Diferential pressure sensor | Diferential pressure sensor | Flow-Switch |  |  | Feuchte Sensor | Flow-Switch Druckluft |  |  | 1198 |  | 1298 |  | 1398 |  | 1498 |  | 1598 |  | 1698 |  | 1798 |  | 1898 |  | 1998
99 | Kalibrierventil | Kalibrierventil |  |  |  |  | Filter Druckluft |  |  | 1199 |  | 1299 |  | 1399 |  | 1499 |  | 1599 |  | 1699 |  | 1799 |  | 1899 |  | 1999
100 | Intake air fan | Recirculation fan | Partikelzähler | WIP System | Zuluft Klappe | Filter | Schlauchquetschpumpe | Temperatur | Näherungsschalter / | 2100 | 11 | 2200 | 101 | 2300 | 201 | 2400 | 301 | 2500 | 401 | 2600 | 501 | 2700 | 601 | 2800 | 701 | 2900 | 801
101 | Filter 1 | Filter 1 | Tox Filter | Conveyor | Brandschutzklappe |  | Elektroheizung |  | Positionsschalter | 2101 |  | 2201 |  | 2301 |  | 2401 |  | 2501 |  | 2601 |  | 2701 |  | 2801 |  | 2901
102 | Filter 2 | Filter 2 |  | E-Beam |  |  | Temperaturs. Heizung |  |  | 2102 |  | 2202 |  | 2302 |  | 2402 |  | 2502 |  | 2602 |  | 2702 |  | 2802 |  | 2902
103 | Filter 3 | Filter 3 |  | Hubvorrichtung |  |  | Temperaturs. Gehäuse |  |  | 2103 |  | 2203 |  | 2303 |  | 2403 |  | 2503 |  | 2603 |  | 2703 |  | 2803 |  | 2903
104 |  |  | Vakuumpumpe | Spezial |  |  | Positionsschalter |  |  | 2104 |  | 2204 |  | 2304 |  | 2404 |  | 2504 |  | 2604 |  | 2704 |  | 2804 |  | 2904
105 |  |  | 3-Wege Ventil | etc. | By-Pass Ventil |  | Flow Switch H2O2 |  |  | 2105 |  | 2205 |  | 2305 |  | 2405 |  | 2505 |  | 2605 |  | 2705 |  | 2805 |  | 2905
106 | [6 empty] | Steuerventil Druckluft |  |  | 2106 |  | 2206 |  | 2306 |  | 2406 |  | 2506 |  | 2606 |  | 2706 |  | 2806 |  | 2906
107 | Air flow | [5 empty] | Nadelventil Druckluft |  |  | 2107 |  | 2207 |  | 2307 |  | 2407 |  | 2507 |  | 2607 |  | 2707 |  | 2807 |  | 2907
108 | Diferential pressure sensor | Diferential pressure sensor | Flow-Switch |  | Diferential pressure sensor |  | Flow-Switch Druckluft |  |  | 2108 |  | 2208 |  | 2308 |  | 2408 |  | 2508 |  | 2608 |  | 2708 |  | 2808 |  | 2908
109 | Kalibrierventil | Kalibrierventil |  |  |  |  | Filter Druckluft |  |  | 2109 |  | 2209 |  | 2309 |  | 2409 |  | 2509 |  | 2609 |  | 2709 |  | 2809 |  | 2909
110 | Intake air fan | Recirculation fan | Partikelzähler |  | Klappe |  | Schlauchquetschpumpe | Feuchte |  | 2110 | 12 | 2210 | 102 | 2310 | 202 | 2410 | 302 | 2510 | 402 | 2610 | 502 | 2710 | 602 | 2810 | 702 | 2910 | 802
111 | Filter 1 | Filter 1 | Tox Filter |  | Brandschutzklappe |  | Elektroheizung |  |  | 2111 |  | 2211 |  | 2311 |  | 2411 |  | 2511 |  | 2611 |  | 2711 |  | 2811 |  | 2911
112 | Filter 2 | Filter 2 |  |  |  |  | Temperaturs. Heizung |  |  | 2112 |  | 2212 |  | 2312 |  | 2412 |  | 2512 |  | 2612 |  | 2712 |  | 2812 |  | 2912
113 | Filter 3 | Filter 3 |  |  |  |  | Temperaturs. Gehäuse |  |  | 2113 |  | 2213 |  | 2313 |  | 2413 |  | 2513 |  | 2613 |  | 2713 |  | 2813 |  | 2913
114 |  |  | Vakuumpumpe |  |  |  | Positionsschalter |  |  | 2114 |  | 2214 |  | 2314 |  | 2414 |  | 2514 |  | 2614 |  | 2714 |  | 2814 |  | 2914
115 |  |  | 3-Wege Ventil |  | By-Pass Ventil |  | Flow Switch H2O2 | Gewicht |  | 2115 |  | 2215 |  | 2315 |  | 2415 |  | 2515 |  | 2615 |  | 2715 |  | 2815 |  | 2915
116 | [6 empty] | Steuerventil Druckluft |  |  | 2116 |  | 2216 |  | 2316 |  | 2416 |  | 2516 |  | 2616 |  | 2716 |  | 2816 |  | 2916
117 | Air flow | [5 empty] | Nadelventil Druckluft |  |  | 2117 |  | 2217 |  | 2317 |  | 2417 |  | 2517 |  | 2617 |  | 2717 |  | 2817 |  | 2917
118 | Diferential pressure sensor | Diferential pressure sensor | Flow-Switch |  | Diferential pressure sensor |  | Flow-Switch Druckluft |  |  | 2118 |  | 2218 |  | 2318 |  | 2418 |  | 2518 |  | 2618 |  | 2718 |  | 2818 |  | 2918
119 | Kalibrierventil | Kalibrierventil |  |  |  |  | Filter Druckluft |  |  | 2119 |  | 2219 |  | 2319 |  | 2419 |  | 2519 |  | 2619 |  | 2719 |  | 2819 |  | 2919
120 | Intake air fan | Recirculation fan | Partikelzähler |  | Klappe |  | Schlauchquetschpumpe | Geschwindigkeit |  | 2120 | 13 | 2220 | 103 | 2320 | 203 | 2420 | 303 | 2520 | 403 | 2620 | 503 | 2720 | 603 | 2820 | 703 | 2920 | 803
121 | Filter 1 | Filter 1 | Tox Filter |  | Brandschutzklappe |  | Elektroheizung |  |  | 2121 |  | 2221 |  | 2321 |  | 2421 |  | 2521 |  | 2621 |  | 2721 |  | 2821 |  | 2921
122 | Filter 2 | Filter 2 |  |  |  |  | Temperaturs. Heizung |  |  | 2122 |  | 2222 |  | 2322 |  | 2422 |  | 2522 |  | 2622 |  | 2722 |  | 2822 |  | 2922
123 | Filter 3 | Filter 3 |  |  |  |  | Temperaturs. Gehäuse |  |  | 2123 |  | 2223 |  | 2323 |  | 2423 |  | 2523 |  | 2623 |  | 2723 |  | 2823 |  | 2923
124 |  |  | Vakuumpumpe |  |  |  | Positionsschalter |  |  | 2124 |  | 2224 |  | 2324 |  | 2424 |  | 2524 |  | 2624 |  | 2724 |  | 2824 |  | 2924
125 |  |  | 3-Wege Ventil |  | By-Pass Ventil |  | Flow Switch H2O2 | Durchfluss |  | 2125 |  | 2225 |  | 2325 |  | 2425 |  | 2525 |  | 2625 |  | 2725 |  | 2825 |  | 2925
126 | [6 empty] | Steuerventil Druckluft |  |  | 2126 |  | 2226 |  | 2326 |  | 2426 |  | 2526 |  | 2626 |  | 2726 |  | 2826 |  | 2926
127 | Air flow | [5 empty] | Nadelventil Druckluft |  |  | 2127 |  | 2227 |  | 2327 |  | 2427 |  | 2527 |  | 2627 |  | 2727 |  | 2827 |  | 2927
128 | Diferential pressure sensor | Diferential pressure sensor | Flow-Switch |  | Diferential pressure sensor |  | Flow-Switch Druckluft |  |  | 2128 |  | 2228 |  | 2328 |  | 2428 |  | 2528 |  | 2628 |  | 2728 |  | 2828 |  | 2928
129 | Kalibrierventil | Kalibrierventil |  |  |  |  | Filter Druckluft |  |  | 2129 |  | 2229 |  | 2329 |  | 2429 |  | 2529 |  | 2629 |  | 2729 |  | 2829 |  | 2929
130 | Intake air fan | Recirculation fan | Partikelzähler |  | Klappe |  | Schlauchquetschpumpe | Konzentration / | Endkontakte etc. | 2130 | 14 | 2230 | 104 | 2330 | 204 | 2430 | 304 | 2530 | 404 | 2630 | 504 | 2730 | 604 | 2830 | 704 | 2930 | 804
131 | Filter 1 | Filter 1 | Tox Filter |  | Brandschutzklappe |  | Elektroheizung | Qualität etc. |  | 2131 |  | 2231 |  | 2331 |  | 2431 |  | 2531 |  | 2631 |  | 2731 |  | 2831 |  | 2931
132 | Filter 2 | Filter 2 |  |  |  |  | Temperaturs. Heizung | inkl. 3-Weg Ventil |  | 2132 |  | 2232 |  | 2332 |  | 2432 |  | 2532 |  | 2632 |  | 2732 |  | 2832 |  | 2932
133 | Filter 3 | Filter 3 |  |  |  |  | Temperaturs. Gehäuse |  |  | 2133 |  | 2233 |  | 2333 |  | 2433 |  | 2533 |  | 2633 |  | 2733 |  | 2833 |  | 2933
134 |  |  | Vakuumpumpe |  |  |  | Positionsschalter |  |  | 2134 |  | 2234 |  | 2334 |  | 2434 |  | 2534 |  | 2634 |  | 2734 |  | 2834 |  | 2934
135 |  |  | 3-Wege Ventil |  | By-Pass Ventil |  | Flow Switch H2O2 |  |  | 2135 |  | 2235 |  | 2335 |  | 2435 |  | 2535 |  | 2635 |  | 2735 |  | 2835 |  | 2935
136 | [6 empty] | Steuerventil Druckluft |  |  | 2136 |  | 2236 |  | 2336 |  | 2436 |  | 2536 |  | 2636 |  | 2736 |  | 2836 |  | 2936
137 | Air flow | [5 empty] | Nadelventil Druckluft |  |  | 2137 |  | 2237 |  | 2337 |  | 2437 |  | 2537 |  | 2637 |  | 2737 |  | 2837 |  | 2937
138 | Diferential pressure sensor | Diferential pressure sensor | Flow-Switch |  | Diferential pressure sensor |  | Flow-Switch Druckluft |  |  | 2138 |  | 2238 |  | 2338 |  | 2438 |  | 2538 |  | 2638 |  | 2738 |  | 2838 |  | 2938
139 | Kalibrierventil | Kalibrierventil |  |  |  |  | Filter Druckluft |  |  | 2139 |  | 2239 |  | 2339 |  | 2439 |  | 2539 |  | 2639 |  | 2739 |  | 2839 |  | 2939
140 | Intake air fan | Recirculation fan | Partikelzähler |  | Klappe |  | Schlauchquetschpumpe | Differenzdruck |  | 2140 | 15 | 2240 | 105 | 2340 | 205 | 2440 | 305 | 2540 | 405 | 2640 | 505 | 2740 | 605 | 2840 | 705 | 2940 | 805
141 | Filter 1 | Filter 1 | Tox Filter |  | Brandschutzklappe |  | Elektroheizung |  |  | 2141 |  | 2241 |  | 2341 |  | 2441 |  | 2541 |  | 2641 |  | 2741 |  | 2841 |  | 2941
142 | Filter 2 | Filter 2 |  |  |  |  | Temperaturs. Heizung |  |  | 2142 |  | 2242 |  | 2342 |  | 2442 |  | 2542 |  | 2642 |  | 2742 |  | 2842 |  | 2942
143 | Filter 3 | Filter 3 |  |  |  |  | Temperaturs. Gehäuse |  |  | 2143 |  | 2243 |  | 2343 |  | 2443 |  | 2543 |  | 2643 |  | 2743 |  | 2843 |  | 2943
144 |  |  | Vakuumpumpe |  |  |  | Positionsschalter |  |  | 2144 |  | 2244 |  | 2344 |  | 2444 |  | 2544 |  | 2644 |  | 2744 |  | 2844 |  | 2944
145 |  |  | 3-Wege Ventil |  | By-Pass Ventil |  | Flow Switch H2O2 |  |  | 2145 |  | 2245 |  | 2345 |  | 2445 |  | 2545 |  | 2645 |  | 2745 |  | 2845 |  | 2945
146 | [6 empty] | Steuerventil Druckluft |  |  | 2146 |  | 2246 |  | 2346 |  | 2446 |  | 2546 |  | 2646 |  | 2746 |  | 2846 |  | 2946
147 | Air flow | [5 empty] | Nadelventil Druckluft |  |  | 2147 |  | 2247 |  | 2347 |  | 2447 |  | 2547 |  | 2647 |  | 2747 |  | 2847 |  | 2947
148 | Diferential pressure sensor | Diferential pressure sensor | Flow-Switch |  | Diferential pressure sensor |  | Flow-Switch Druckluft |  |  | 2148 |  | 2248 |  | 2348 |  | 2448 |  | 2548 |  | 2648 |  | 2748 |  | 2848 |  | 2948
149 | Kalibrierventil | Kalibrierventil |  |  |  |  | Filter Druckluft |  |  | 2149 |  | 2249 |  | 2349 |  | 2449 |  | 2549 |  | 2649 |  | 2749 |  | 2849 |  | 2949
150 | Exhaust air fan | Recirculation fan | Luftkeimsammler |  | Abluft Klappe | Wärmetauscher | Schlauchquetschpumpe | Hauptventil | Lichtschranken | 2150 | 16 | 2250 | 106 | 2350 | 206 | 2450 | 306 | 2550 | 406 | 2650 | 506 | 2750 | 606 | 2850 | 706 | 2950 | 806
151 | Filter 1 | Filter 1 | Tox Filter |  | Brandschutzklappe | Umwälzpumpe | Elektroheizung | Grobfilter Druckluft | Laser Scanner | 2151 |  | 2251 |  | 2351 |  | 2451 |  | 2551 |  | 2651 |  | 2751 |  | 2851 |  | 2951
152 | Filter 2 | Filter 2 |  |  |  | Absperrarmatur Vorlauf | Temperaturs. Heizung | Puffer Tank | Lichtvorhänge | 2152 |  | 2252 |  | 2352 |  | 2452 |  | 2552 |  | 2652 |  | 2752 |  | 2852 |  | 2952
153 | Filter 3 | Filter 3 |  |  |  | Absperrarmatur Rücklauf | Temperaturs. Gehäuse | Druckreduktion 1 |  | 2153 |  | 2253 |  | 2353 |  | 2453 |  | 2553 |  | 2653 |  | 2753 |  | 2853 |  | 2953
154 |  |  | Vakuumpumpe |  |  |  | Positionsschalter | Druckreduktion 2 |  | 2154 |  | 2254 |  | 2354 |  | 2454 |  | 2554 |  | 2654 |  | 2754 |  | 2854 |  | 2954
155 | Katalysator |  | 3-Wege Ventil |  | By-Pass Ventil | Regelventil | Flow Switch H2O2 | Druckreduktion 3 |  | 2155 |  | 2255 |  | 2355 |  | 2455 |  | 2555 |  | 2655 |  | 2755 |  | 2855 |  | 2955
156 | [5 empty] | Entleerungshahn | Steuerventil Druckluft | Druckreduktion 4 |  | 2156 |  | 2256 |  | 2356 |  | 2456 |  | 2556 |  | 2656 |  | 2756 |  | 2856 |  | 2956
157 | Air flow |  |  |  |  | Schmutzfänger | Nadelventil Druckluft |  |  | 2157 |  | 2257 |  | 2357 |  | 2457 |  | 2557 |  | 2657 |  | 2757 |  | 2857 |  | 2957
158 | Diferential pressure sensor | Diferential pressure sensor | Flow-Switch |  | Diferential pressure sensor | Temp. Sensor | Flow-Switch Druckluft |  |  | 2158 |  | 2258 |  | 2358 |  | 2458 |  | 2558 |  | 2658 |  | 2758 |  | 2858 |  | 2958
159 | Kalibrierventil | Kalibrierventil |  |  | Sicherheitsventil -Klappe |  | Filter Druckluft |  |  | 2159 |  | 2259 |  | 2359 |  | 2459 |  | 2559 |  | 2659 |  | 2759 |  | 2859 |  | 2959
160 | Exhaust air fan | Recirculation fan | Luftkeimsammler |  | Klappe | Wärmetauscher | Schlauchquetschpumpe | Steuerventile inkl. |  | 2160 | 17 | 2260 | 107 | 2360 | 207 | 2460 | 307 | 2560 | 407 | 2660 | 507 | 2760 | 607 | 2860 | 707 | 2960 | 807
161 | Filter 1 | Filter 1 | Tox Filter |  | Brandschutzklappe | Umwälzpumpe | Elektroheizung | Drucksensoren |  | 2161 |  | 2261 |  | 2361 |  | 2461 |  | 2561 |  | 2661 |  | 2761 |  | 2861 |  | 2961
162 | Filter 2 | Filter 2 |  |  |  | Absperrarmatur Vorlauf | Temperaturs. Heizung | z.B. für Pneumatische |  | 2162 |  | 2262 |  | 2362 |  | 2462 |  | 2562 |  | 2662 |  | 2762 |  | 2862 |  | 2962
163 | Filter 3 | Filter 3 |  |  |  | Absperrarmatur Rücklauf | Temperaturs. Gehäuse | Dichtungen |  | 2163 |  | 2263 |  | 2363 |  | 2463 |  | 2563 |  | 2663 |  | 2763 |  | 2863 |  | 2963
164 |  |  | Vakuumpumpe |  |  |  | Positionsschalter |  |  | 2164 |  | 2264 |  | 2364 |  | 2464 |  | 2564 |  | 2664 |  | 2764 |  | 2864 |  | 2964
165 | Katalysator |  | 3-Wege Ventil |  | By-Pass Ventil | Regelventil | Flow Switch H2O2 |  |  | 2165 |  | 2265 |  | 2365 |  | 2465 |  | 2565 |  | 2665 |  | 2765 |  | 2865 |  | 2965
166 | [5 empty] | Entleerungshahn | Steuerventil Druckluft |  |  | 2166 |  | 2266 |  | 2366 |  | 2466 |  | 2566 |  | 2666 |  | 2766 |  | 2866 |  | 2966
167 | Air flow |  |  |  |  | Schmutzfänger | Nadelventil Druckluft |  |  | 2167 |  | 2267 |  | 2367 |  | 2467 |  | 2567 |  | 2667 |  | 2767 |  | 2867 |  | 2967
168 | Diferential pressure sensor | Diferential pressure sensor | Flow-Switch |  | Diferential pressure sensor | Temp. Sensor | Flow-Switch Druckluft |  |  | 2168 |  | 2268 |  | 2368 |  | 2468 |  | 2568 |  | 2668 |  | 2768 |  | 2868 |  | 2968
169 | Kalibrierventil | Kalibrierventil |  |  |  |  | Filter Druckluft |  |  | 2169 |  | 2269 |  | 2369 |  | 2469 |  | 2569 |  | 2669 |  | 2769 |  | 2869 |  | 2969
170 | Exhaust air fan | Recirculation fan | Luftkeimsammler |  | Klappe | Wärmetauscher | Schlauchquetschpumpe |  |  | 2170 | 18 | 2270 | 108 | 2370 | 208 | 2470 | 308 | 2570 | 408 | 2670 | 508 | 2770 | 608 | 2870 | 708 | 2970 | 808
171 | Filter 1 | Filter 1 | Tox Filter |  | Brandschutzklappe | Umwälzpumpe | Elektroheizung |  |  | 2171 |  | 2271 |  | 2371 |  | 2471 |  | 2571 |  | 2671 |  | 2771 |  | 2871 |  | 2971
172 | Filter 2 | Filter 2 |  |  |  | Absperrarmatur Vorlauf | Temperaturs. Heizung |  |  | 2172 |  | 2272 |  | 2372 |  | 2472 |  | 2572 |  | 2672 |  | 2772 |  | 2872 |  | 2972
173 | Filter 3 | Filter 3 |  |  |  | Absperrarmatur Rücklauf | Temperaturs. Gehäuse |  |  | 2173 |  | 2273 |  | 2373 |  | 2473 |  | 2573 |  | 2673 |  | 2773 |  | 2873 |  | 2973
174 |  |  | Vakuumpumpe |  |  |  | Positionsschalter |  |  | 2174 |  | 2274 |  | 2374 |  | 2474 |  | 2574 |  | 2674 |  | 2774 |  | 2874 |  | 2974
175 | Katalysator |  | 3-Wege Ventil |  | By-Pass Ventil | Regelventil | Flow Switch H2O2 |  |  | 2175 |  | 2275 |  | 2375 |  | 2475 |  | 2575 |  | 2675 |  | 2775 |  | 2875 |  | 2975
176 | [5 empty] | Entleerungshahn | Steuerventil Druckluft |  |  | 2176 |  | 2276 |  | 2376 |  | 2476 |  | 2576 |  | 2676 |  | 2776 |  | 2876 |  | 2976
177 | Air flow |  |  |  |  | Schmutzfänger | Nadelventil Druckluft |  |  | 2177 |  | 2277 |  | 2377 |  | 2477 |  | 2577 |  | 2677 |  | 2777 |  | 2877 |  | 2977
178 | Diferential pressure sensor | Diferential pressure sensor | Flow-Switch |  | Diferential pressure sensor | Temp. Sensor | Flow-Switch Druckluft |  |  | 2178 |  | 2278 |  | 2378 |  | 2478 |  | 2578 |  | 2678 |  | 2778 |  | 2878 |  | 2978
179 | Kalibrierventil | Kalibrierventil |  |  |  |  | Filter Druckluft |  |  | 2179 |  | 2279 |  | 2379 |  | 2479 |  | 2579 |  | 2679 |  | 2779 |  | 2879 |  | 2979
180 | Exhaust air fan | Recirculation fan | Luftkeimsammler |  | Allg. Ventile | Elektroheizelemente | Schlauchquetschpumpe |  | Not-Aus Taster | 2180 | 19 | 2280 | 109 | 2380 | 209 | 2480 | 309 | 2580 | 409 | 2680 | 509 | 2780 | 609 | 2880 | 709 | 2980 | 809
181 | Filter 1 | Filter 1 | Tox Filter |  |  |  | Elektroheizung |  | Taster Hubvorrichtung | 2181 |  | 2281 |  | 2381 |  | 2481 |  | 2581 |  | 2681 |  | 2781 |  | 2881 |  | 2981
182 | Filter 2 | Filter 2 |  |  |  |  | Temperaturs. Heizung |  |  | 2182 |  | 2282 |  | 2382 |  | 2482 |  | 2582 |  | 2682 |  | 2782 |  | 2882 |  | 2982
183 | Filter 3 | Filter 3 |  |  |  |  | Temperaturs. Gehäuse |  |  | 2183 |  | 2283 |  | 2383 |  | 2483 |  | 2583 |  | 2683 |  | 2783 |  | 2883 |  | 2983
184 |  |  | Vakuumpumpe |  |  |  | Positionsschalter |  |  | 2184 |  | 2284 |  | 2384 |  | 2484 |  | 2584 |  | 2684 |  | 2784 |  | 2884 |  | 2984
185 | Katalysator |  | 3-Wege Ventil |  |  |  | Flow Switch H2O2 |  |  | 2185 |  | 2285 |  | 2385 |  | 2485 |  | 2585 |  | 2685 |  | 2785 |  | 2885 |  | 2985
186 | [6 empty] | Steuerventil Druckluft |  |  | 2186 |  | 2286 |  | 2386 |  | 2486 |  | 2586 |  | 2686 |  | 2786 |  | 2886 |  | 2986
187 | Air flow | [5 empty] | Nadelventil Druckluft |  |  | 2187 |  | 2287 |  | 2387 |  | 2487 |  | 2587 |  | 2687 |  | 2787 |  | 2887 |  | 2987
188 | Diferential pressure sensor | Diferential pressure sensor | Flow-Switch |  |  | Temp. Sensor | Flow-Switch Druckluft |  |  | 2188 |  | 2288 |  | 2388 |  | 2488 |  | 2588 |  | 2688 |  | 2788 |  | 2888 |  | 2988
189 | Kalibrierventil | Kalibrierventil |  |  |  |  | Filter Druckluft |  |  | 2189 |  | 2289 |  | 2389 |  | 2489 |  | 2589 |  | 2689 |  | 2789 |  | 2889 |  | 2989
190 | Exhaust air fan | Recirculation fan | Luftkeimsammler |  | Allg. Ventile | Trockner / Befeuchter | Schlauchquetschpumpe |  | Beleuchtung | 2190 | 20 | 2290 | 110 | 2390 | 210 | 2490 | 310 | 2590 | 410 | 2690 | 510 | 2790 | 610 | 2890 | 710 | 2990 | 810
191 | Filter 1 | Filter 1 | Tox Filter |  |  |  | Elektroheizung |  | Alarmleuchten | 2191 |  | 2291 |  | 2391 |  | 2491 |  | 2591 |  | 2691 |  | 2791 |  | 2891 |  | 2991
192 | Filter 2 | Filter 2 |  |  |  |  | Temperaturs. Heizung |  | Signalleuchten | 2192 |  | 2292 |  | 2392 |  | 2492 |  | 2592 |  | 2692 |  | 2792 |  | 2892 |  | 2992
193 | Filter 3 | Filter 3 |  |  |  |  | Temperaturs. Gehäuse |  |  | 2193 |  | 2293 |  | 2393 |  | 2493 |  | 2593 |  | 2693 |  | 2793 |  | 2893 |  | 2993
194 |  |  | Vakuumpumpe |  |  |  | Positionsschalter |  |  | 2194 |  | 2294 |  | 2394 |  | 2494 |  | 2594 |  | 2694 |  | 2794 |  | 2894 |  | 2994
195 | Katalysator |  | 3-Wege Ventil |  |  |  | Flow Switch H2O2 |  |  | 2195 |  | 2295 |  | 2395 |  | 2495 |  | 2595 |  | 2695 |  | 2795 |  | 2895 |  | 2995
196 | [6 empty] | Steuerventil Druckluft |  |  | 2196 |  | 2296 |  | 2396 |  | 2496 |  | 2596 |  | 2696 |  | 2796 |  | 2896 |  | 2996
197 | Air flow | [5 empty] | Nadelventil Druckluft |  |  | 2197 |  | 2297 |  | 2397 |  | 2497 |  | 2597 |  | 2697 |  | 2797 |  | 2897 |  | 2997
198 | Diferential pressure sensor | Diferential pressure sensor | Flow-Switch |  |  | Feuchte Sensor | Flow-Switch Druckluft |  |  | 2198 |  | 2298 |  | 2398 |  | 2498 |  | 2598 |  | 2698 |  | 2798 |  | 2898 |  | 2998
199 | Kalibrierventil | Kalibrierventil |  |  |  |  | Filter Druckluft |  |  | 2199 |  | 2299 |  | 2399 |  | 2499 |  | 2599 |  | 2699 |  | 2799 |  | 2899 |  | 2999
200 | Intake air fan | Recirculation fan | Partikelzähler | WIP System | Zuluft Klappe | Filter | Schlauchquetschpumpe | Temperatur | Näherungsschalter / | 3100 | 21 | 3200 | 111 | 3300 | 211 | 3400 | 311 | 3500 | 411 | 3600 | 511 | 3700 | 611 | 3800 | 711 | 3900 | 811
201 | Filter 1 | Filter 1 | Tox Filter | Conveyor | Brandschutzklappe |  | Elektroheizung |  | Positionsschalter | 3101 |  | 3201 |  | 3301 |  | 3401 |  | 3501 |  | 3601 |  | 3701 |  | 3801 |  | 3901
202 | Filter 2 | Filter 2 |  | E-Beam |  |  | Temperaturs. Heizung |  |  | 3102 |  | 3202 |  | 3302 |  | 3402 |  | 3502 |  | 3602 |  | 3702 |  | 3802 |  | 3902
203 | Filter 3 | Filter 3 |  | Hubvorrichtung |  |  | Temperaturs. Gehäuse |  |  | 3103 |  | 3203 |  | 3303 |  | 3403 |  | 3503 |  | 3603 |  | 3703 |  | 3803 |  | 3903
204 |  |  | Vakuumpumpe | Spezial |  |  | Positionsschalter |  |  | 3104 |  | 3204 |  | 3304 |  | 3404 |  | 3504 |  | 3604 |  | 3704 |  | 3804 |  | 3904
205 |  |  | 3-Wege Ventil | etc. | By-Pass Ventil |  | Flow Switch H2O2 |  |  | 3105 |  | 3205 |  | 3305 |  | 3405 |  | 3505 |  | 3605 |  | 3705 |  | 3805 |  | 3905
206 | [6 empty] | Steuerventil Druckluft |  |  | 3106 |  | 3206 |  | 3306 |  | 3406 |  | 3506 |  | 3606 |  | 3706 |  | 3806 |  | 3906
207 | Air flow | [5 empty] | Nadelventil Druckluft |  |  | 3107 |  | 3207 |  | 3307 |  | 3407 |  | 3507 |  | 3607 |  | 3707 |  | 3807 |  | 3907
208 | Diferential pressure sensor | Diferential pressure sensor | Flow-Switch |  | Diferential pressure sensor |  | Flow-Switch Druckluft |  |  | 3108 |  | 3208 |  | 3308 |  | 3408 |  | 3508 |  | 3608 |  | 3708 |  | 3808 |  | 3908
209 | Kalibrierventil | Kalibrierventil |  |  |  |  | Filter Druckluft |  |  | 3109 |  | 3209 |  | 3309 |  | 3409 |  | 3509 |  | 3609 |  | 3709 |  | 3809 |  | 3909
210 | Intake air fan | Recirculation fan | Partikelzähler |  | Klappe |  | Schlauchquetschpumpe | Feuchte |  | 3110 | 22 | 3210 | 112 | 3310 | 212 | 3410 | 312 | 3510 | 412 | 3610 | 512 | 3710 | 612 | 3810 | 712 | 3910 | 812
211 | Filter 1 | Filter 1 | Tox Filter |  | Brandschutzklappe |  | Elektroheizung |  |  | 3111 |  | 3211 |  | 3311 |  | 3411 |  | 3511 |  | 3611 |  | 3711 |  | 3811 |  | 3911
212 | Filter 2 | Filter 2 |  |  |  |  | Temperaturs. Heizung |  |  | 3112 |  | 3212 |  | 3312 |  | 3412 |  | 3512 |  | 3612 |  | 3712 |  | 3812 |  | 3912
213 | Filter 3 | Filter 3 |  |  |  |  | Temperaturs. Gehäuse |  |  | 3113 |  | 3213 |  | 3313 |  | 3413 |  | 3513 |  | 3613 |  | 3713 |  | 3813 |  | 3913
214 |  |  | Vakuumpumpe |  |  |  | Positionsschalter |  |  | 3114 |  | 3214 |  | 3314 |  | 3414 |  | 3514 |  | 3614 |  | 3714 |  | 3814 |  | 3914
215 |  |  | 3-Wege Ventil |  | By-Pass Ventil |  | Flow Switch H2O2 | Gewicht |  | 3115 |  | 3215 |  | 3315 |  | 3415 |  | 3515 |  | 3615 |  | 3715 |  | 3815 |  | 3915
216 | [6 empty] | Steuerventil Druckluft |  |  | 3116 |  | 3216 |  | 3316 |  | 3416 |  | 3516 |  | 3616 |  | 3716 |  | 3816 |  | 3916
217 | Air flow | [5 empty] | Nadelventil Druckluft |  |  | 3117 |  | 3217 |  | 3317 |  | 3417 |  | 3517 |  | 3617 |  | 3717 |  | 3817 |  | 3917
218 | Diferential pressure sensor | Diferential pressure sensor | Flow-Switch |  | Diferential pressure sensor |  | Flow-Switch Druckluft |  |  | 3118 |  | 3218 |  | 3318 |  | 3418 |  | 3518 |  | 3618 |  | 3718 |  | 3818 |  | 3918
219 | Kalibrierventil | Kalibrierventil |  |  |  |  | Filter Druckluft |  |  | 3119 |  | 3219 |  | 3319 |  | 3419 |  | 3519 |  | 3619 |  | 3719 |  | 3819 |  | 3919
220 | Intake air fan | Recirculation fan | Partikelzähler |  | Klappe |  | Schlauchquetschpumpe | Geschwindigkeit |  | 3120 | 23 | 3220 | 113 | 3320 | 213 | 3420 | 313 | 3520 | 413 | 3620 | 513 | 3720 | 613 | 3820 | 713 | 3920 | 813
221 | Filter 1 | Filter 1 | Tox Filter |  | Brandschutzklappe |  | Elektroheizung |  |  | 3121 |  | 3221 |  | 3321 |  | 3421 |  | 3521 |  | 3621 |  | 3721 |  | 3821 |  | 3921
222 | Filter 2 | Filter 2 |  |  |  |  | Temperaturs. Heizung |  |  | 3122 |  | 3222 |  | 3322 |  | 3422 |  | 3522 |  | 3622 |  | 3722 |  | 3822 |  | 3922
223 | Filter 3 | Filter 3 |  |  |  |  | Temperaturs. Gehäuse |  |  | 3123 |  | 3223 |  | 3323 |  | 3423 |  | 3523 |  | 3623 |  | 3723 |  | 3823 |  | 3923
224 |  |  | Vakuumpumpe |  |  |  | Positionsschalter |  |  | 3124 |  | 3224 |  | 3324 |  | 3424 |  | 3524 |  | 3624 |  | 3724 |  | 3824 |  | 3924
225 |  |  | 3-Wege Ventil |  | By-Pass Ventil |  | Flow Switch H2O2 | Durchfluss |  | 3125 |  | 3225 |  | 3325 |  | 3425 |  | 3525 |  | 3625 |  | 3725 |  | 3825 |  | 3925
226 | [6 empty] | Steuerventil Druckluft |  |  | 3126 |  | 3226 |  | 3326 |  | 3426 |  | 3526 |  | 3626 |  | 3726 |  | 3826 |  | 3926
227 | Air flow | [5 empty] | Nadelventil Druckluft |  |  | 3127 |  | 3227 |  | 3327 |  | 3427 |  | 3527 |  | 3627 |  | 3727 |  | 3827 |  | 3927
228 | Diferential pressure sensor | Diferential pressure sensor | Flow-Switch |  | Diferential pressure sensor |  | Flow-Switch Druckluft |  |  | 3128 |  | 3228 |  | 3328 |  | 3428 |  | 3528 |  | 3628 |  | 3728 |  | 3828 |  | 3928
229 | Kalibrierventil | Kalibrierventil |  |  |  |  | Filter Druckluft |  |  | 3129 |  | 3229 |  | 3329 |  | 3429 |  | 3529 |  | 3629 |  | 3729 |  | 3829 |  | 3929
230 | Intake air fan | Recirculation fan | Partikelzähler |  | Klappe |  | Schlauchquetschpumpe | Konzentration / | Endkontakte etc. | 3130 | 24 | 3230 | 114 | 3330 | 214 | 3430 | 314 | 3530 | 414 | 3630 | 514 | 3730 | 614 | 3830 | 714 | 3930 | 814
231 | Filter 1 | Filter 1 | Tox Filter |  | Brandschutzklappe |  | Elektroheizung | Qualität etc. |  | 3131 |  | 3231 |  | 3331 |  | 3431 |  | 3531 |  | 3631 |  | 3731 |  | 3831 |  | 3931
232 | Filter 2 | Filter 2 |  |  |  |  | Temperaturs. Heizung | inkl. 3-Weg Ventil |  | 3132 |  | 3232 |  | 3332 |  | 3432 |  | 3532 |  | 3632 |  | 3732 |  | 3832 |  | 3932
233 | Filter 3 | Filter 3 |  |  |  |  | Temperaturs. Gehäuse |  |  | 3133 |  | 3233 |  | 3333 |  | 3433 |  | 3533 |  | 3633 |  | 3733 |  | 3833 |  | 3933
234 |  |  | Vakuumpumpe |  |  |  | Positionsschalter |  |  | 3134 |  | 3234 |  | 3334 |  | 3434 |  | 3534 |  | 3634 |  | 3734 |  | 3834 |  | 3934
235 |  |  | 3-Wege Ventil |  | By-Pass Ventil |  | Flow Switch H2O2 |  |  | 3135 |  | 3235 |  | 3335 |  | 3435 |  | 3535 |  | 3635 |  | 3735 |  | 3835 |  | 3935
236 | [6 empty] | Steuerventil Druckluft |  |  | 3136 |  | 3236 |  | 3336 |  | 3436 |  | 3536 |  | 3636 |  | 3736 |  | 3836 |  | 3936
237 | Air flow | [5 empty] | Nadelventil Druckluft |  |  | 3137 |  | 3237 |  | 3337 |  | 3437 |  | 3537 |  | 3637 |  | 3737 |  | 3837 |  | 3937
238 | Diferential pressure sensor | Diferential pressure sensor | Flow-Switch |  | Diferential pressure sensor |  | Flow-Switch Druckluft |  |  | 3138 |  | 3238 |  | 3338 |  | 3438 |  | 3538 |  | 3638 |  | 3738 |  | 3838 |  | 3938
239 | Kalibrierventil | Kalibrierventil |  |  |  |  | Filter Druckluft |  |  | 3139 |  | 3239 |  | 3339 |  | 3439 |  | 3539 |  | 3639 |  | 3739 |  | 3839 |  | 3939
240 | Intake air fan | Recirculation fan | Partikelzähler |  | Klappe |  | Schlauchquetschpumpe | Differenzdruck |  | 3140 | 25 | 3240 | 115 | 3340 | 215 | 3440 | 315 | 3540 | 415 | 3640 | 515 | 3740 | 615 | 3840 | 715 | 3940 | 815
241 | Filter 1 | Filter 1 | Tox Filter |  | Brandschutzklappe |  | Elektroheizung |  |  | 3141 |  | 3241 |  | 3341 |  | 3441 |  | 3541 |  | 3641 |  | 3741 |  | 3841 |  | 3941
242 | Filter 2 | Filter 2 |  |  |  |  | Temperaturs. Heizung |  |  | 3142 |  | 3242 |  | 3342 |  | 3442 |  | 3542 |  | 3642 |  | 3742 |  | 3842 |  | 3942
243 | Filter 3 | Filter 3 |  |  |  |  | Temperaturs. Gehäuse |  |  | 3143 |  | 3243 |  | 3343 |  | 3443 |  | 3543 |  | 3643 |  | 3743 |  | 3843 |  | 3943
244 |  |  | Vakuumpumpe |  |  |  | Positionsschalter |  |  | 3144 |  | 3244 |  | 3344 |  | 3444 |  | 3544 |  | 3644 |  | 3744 |  | 3844 |  | 3944
245 |  |  | 3-Wege Ventil |  | By-Pass Ventil |  | Flow Switch H2O2 |  |  | 3145 |  | 3245 |  | 3345 |  | 3445 |  | 3545 |  | 3645 |  | 3745 |  | 3845 |  | 3945
246 | [6 empty] | Steuerventil Druckluft |  |  | 3146 |  | 3246 |  | 3346 |  | 3446 |  | 3546 |  | 3646 |  | 3746 |  | 3846 |  | 3946
247 | Air flow | [5 empty] | Nadelventil Druckluft |  |  | 3147 |  | 3247 |  | 3347 |  | 3447 |  | 3547 |  | 3647 |  | 3747 |  | 3847 |  | 3947
248 | Diferential pressure sensor | Diferential pressure sensor | Flow-Switch |  | Diferential pressure sensor |  | Flow-Switch Druckluft |  |  | 3148 |  | 3248 |  | 3348 |  | 3448 |  | 3548 |  | 3648 |  | 3748 |  | 3848 |  | 3948
249 | Kalibrierventil | Kalibrierventil |  |  |  |  | Filter Druckluft |  |  | 3149 |  | 3249 |  | 3349 |  | 3449 |  | 3549 |  | 3649 |  | 3749 |  | 3849 |  | 3949
250 | Exhaust air fan | Recirculation fan | Luftkeimsammler |  | Abluft Klappe | Wärmetauscher | Schlauchquetschpumpe | Hauptventil | Lichtschranken | 3150 | 26 | 3250 | 116 | 3350 | 216 | 3450 | 316 | 3550 | 416 | 3650 | 516 | 3750 | 616 | 3850 | 716 | 3950 | 816
251 | Filter 1 | Filter 1 | Tox Filter |  | Brandschutzklappe | Umwälzpumpe | Elektroheizung | Grobfilter Druckluft | Laser Scanner | 3151 |  | 3251 |  | 3351 |  | 3451 |  | 3551 |  | 3651 |  | 3751 |  | 3851 |  | 3951
252 | Filter 2 | Filter 2 |  |  |  | Absperrarmatur Vorlauf | Temperaturs. Heizung | Puffer Tank | Lichtvorhänge | 3152 |  | 3252 |  | 3352 |  | 3452 |  | 3552 |  | 3652 |  | 3752 |  | 3852 |  | 3952
253 | Filter 3 | Filter 3 |  |  |  | Absperrarmatur Rücklauf | Temperaturs. Gehäuse | Druckreduktion 1 |  | 3153 |  | 3253 |  | 3353 |  | 3453 |  | 3553 |  | 3653 |  | 3753 |  | 3853 |  | 3953
254 |  |  | Vakuumpumpe |  |  |  | Positionsschalter | Druckreduktion 2 |  | 3154 |  | 3254 |  | 3354 |  | 3454 |  | 3554 |  | 3654 |  | 3754 |  | 3854 |  | 3954
255 | Katalysator |  | 3-Wege Ventil |  | By-Pass Ventil | Regelventil | Flow Switch H2O2 | Druckreduktion 3 |  | 3155 |  | 3255 |  | 3355 |  | 3455 |  | 3555 |  | 3655 |  | 3755 |  | 3855 |  | 3955
256 | [5 empty] | Entleerungshahn | Steuerventil Druckluft | Druckreduktion 4 |  | 3156 |  | 3256 |  | 3356 |  | 3456 |  | 3556 |  | 3656 |  | 3756 |  | 3856 |  | 3956
257 | Air flow |  |  |  |  | Schmutzfänger | Nadelventil Druckluft |  |  | 3157 |  | 3257 |  | 3357 |  | 3457 |  | 3557 |  | 3657 |  | 3757 |  | 3857 |  | 3957
258 | Diferential pressure sensor | Diferential pressure sensor | Flow-Switch |  | Diferential pressure sensor | Temp. Sensor | Flow-Switch Druckluft |  |  | 3158 |  | 3258 |  | 3358 |  | 3458 |  | 3558 |  | 3658 |  | 3758 |  | 3858 |  | 3958
259 | Kalibrierventil | Kalibrierventil |  |  | Sicherheitsventil -Klappe |  | Filter Druckluft |  |  | 3159 |  | 3259 |  | 3359 |  | 3459 |  | 3559 |  | 3659 |  | 3759 |  | 3859 |  | 3959
260 | Exhaust air fan | Recirculation fan | Luftkeimsammler |  | Klappe | Wärmetauscher | Schlauchquetschpumpe | Steuerventile inkl. |  | 3160 | 27 | 3260 | 117 | 3360 | 217 | 3460 | 317 | 3560 | 417 | 3660 | 517 | 3760 | 617 | 3860 | 717 | 3960 | 817
261 | Filter 1 | Filter 1 | Tox Filter |  | Brandschutzklappe | Umwälzpumpe | Elektroheizung | Drucksensoren |  | 3161 |  | 3261 |  | 3361 |  | 3461 |  | 3561 |  | 3661 |  | 3761 |  | 3861 |  | 3961
262 | Filter 2 | Filter 2 |  |  |  | Absperrarmatur Vorlauf | Temperaturs. Heizung | z.B. für Pneumatische |  | 3162 |  | 3262 |  | 3362 |  | 3462 |  | 3562 |  | 3662 |  | 3762 |  | 3862 |  | 3962
263 | Filter 3 | Filter 3 |  |  |  | Absperrarmatur Rücklauf | Temperaturs. Gehäuse | Dichtungen |  | 3163 |  | 3263 |  | 3363 |  | 3463 |  | 3563 |  | 3663 |  | 3763 |  | 3863 |  | 3963
264 |  |  | Vakuumpumpe |  |  |  | Positionsschalter |  |  | 3164 |  | 3264 |  | 3364 |  | 3464 |  | 3564 |  | 3664 |  | 3764 |  | 3864 |  | 3964
265 | Katalysator |  | 3-Wege Ventil |  | By-Pass Ventil | Regelventil | Flow Switch H2O2 |  |  | 3165 |  | 3265 |  | 3365 |  | 3465 |  | 3565 |  | 3665 |  | 3765 |  | 3865 |  | 3965
266 | [5 empty] | Entleerungshahn | Steuerventil Druckluft |  |  | 3166 |  | 3266 |  | 3366 |  | 3466 |  | 3566 |  | 3666 |  | 3766 |  | 3866 |  | 3966
267 | Air flow |  |  |  |  | Schmutzfänger | Nadelventil Druckluft |  |  | 3167 |  | 3267 |  | 3367 |  | 3467 |  | 3567 |  | 3667 |  | 3767 |  | 3867 |  | 3967
268 | Diferential pressure sensor | Diferential pressure sensor | Flow-Switch |  | Diferential pressure sensor | Temp. Sensor | Flow-Switch Druckluft |  |  | 3168 |  | 3268 |  | 3368 |  | 3468 |  | 3568 |  | 3668 |  | 3768 |  | 3868 |  | 3968
269 | Kalibrierventil | Kalibrierventil |  |  |  |  | Filter Druckluft |  |  | 3169 |  | 3269 |  | 3369 |  | 3469 |  | 3569 |  | 3669 |  | 3769 |  | 3869 |  | 3969
270 | Exhaust air fan | Recirculation fan | Luftkeimsammler |  | Klappe | Wärmetauscher | Schlauchquetschpumpe |  |  | 3170 | 28 | 3270 | 118 | 3370 | 218 | 3470 | 318 | 3570 | 418 | 3670 | 518 | 3770 | 618 | 3870 | 718 | 3970 | 818
271 | Filter 1 | Filter 1 | Tox Filter |  | Brandschutzklappe | Umwälzpumpe | Elektroheizung |  |  | 3171 |  | 3271 |  | 3371 |  | 3471 |  | 3571 |  | 3671 |  | 3771 |  | 3871 |  | 3971
272 | Filter 2 | Filter 2 |  |  |  | Absperrarmatur Vorlauf | Temperaturs. Heizung |  |  | 3172 |  | 3272 |  | 3372 |  | 3472 |  | 3572 |  | 3672 |  | 3772 |  | 3872 |  | 3972
273 | Filter 3 | Filter 3 |  |  |  | Absperrarmatur Rücklauf | Temperaturs. Gehäuse |  |  | 3173 |  | 3273 |  | 3373 |  | 3473 |  | 3573 |  | 3673 |  | 3773 |  | 3873 |  | 3973
274 |  |  | Vakuumpumpe |  |  |  | Positionsschalter |  |  | 3174 |  | 3274 |  | 3374 |  | 3474 |  | 3574 |  | 3674 |  | 3774 |  | 3874 |  | 3974
275 | Katalysator |  | 3-Wege Ventil |  | By-Pass Ventil | Regelventil | Flow Switch H2O2 |  |  | 3175 |  | 3275 |  | 3375 |  | 3475 |  | 3575 |  | 3675 |  | 3775 |  | 3875 |  | 3975
276 | [5 empty] | Entleerungshahn | Steuerventil Druckluft |  |  | 3176 |  | 3276 |  | 3376 |  | 3476 |  | 3576 |  | 3676 |  | 3776 |  | 3876 |  | 3976
277 | Air flow |  |  |  |  | Schmutzfänger | Nadelventil Druckluft |  |  | 3177 |  | 3277 |  | 3377 |  | 3477 |  | 3577 |  | 3677 |  | 3777 |  | 3877 |  | 3977
278 | Diferential pressure sensor | Diferential pressure sensor | Flow-Switch |  | Diferential pressure sensor | Temp. Sensor | Flow-Switch Druckluft |  |  | 3178 |  | 3278 |  | 3378 |  | 3478 |  | 3578 |  | 3678 |  | 3778 |  | 3878 |  | 3978
279 | Kalibrierventil | Kalibrierventil |  |  |  |  | Filter Druckluft |  |  | 3179 |  | 3279 |  | 3379 |  | 3479 |  | 3579 |  | 3679 |  | 3779 |  | 3879 |  | 3979
280 | Exhaust air fan | Recirculation fan | Luftkeimsammler |  | Allg. Ventile | Elektroheizelemente | Schlauchquetschpumpe |  | Not-Aus Taster | 3180 | 29 | 3280 | 119 | 3380 | 219 | 3480 | 319 | 3580 | 419 | 3680 | 519 | 3780 | 619 | 3880 | 719 | 3980 | 819
281 | Filter 1 | Filter 1 | Tox Filter |  |  |  | Elektroheizung |  | Taster Hubvorrichtung | 3181 |  | 3281 |  | 3381 |  | 3481 |  | 3581 |  | 3681 |  | 3781 |  | 3881 |  | 3981
282 | Filter 2 | Filter 2 |  |  |  |  | Temperaturs. Heizung |  |  | 3182 |  | 3282 |  | 3382 |  | 3482 |  | 3582 |  | 3682 |  | 3782 |  | 3882 |  | 3982
283 | Filter 3 | Filter 3 |  |  |  |  | Temperaturs. Gehäuse |  |  | 3183 |  | 3283 |  | 3383 |  | 3483 |  | 3583 |  | 3683 |  | 3783 |  | 3883 |  | 3983
284 |  |  | Vakuumpumpe |  |  |  | Positionsschalter |  |  | 3184 |  | 3284 |  | 3384 |  | 3484 |  | 3584 |  | 3684 |  | 3784 |  | 3884 |  | 3984
285 | Katalysator |  | 3-Wege Ventil |  |  |  | Flow Switch H2O2 |  |  | 3185 |  | 3285 |  | 3385 |  | 3485 |  | 3585 |  | 3685 |  | 3785 |  | 3885 |  | 3985
286 | [6 empty] | Steuerventil Druckluft |  |  | 3186 |  | 3286 |  | 3386 |  | 3486 |  | 3586 |  | 3686 |  | 3786 |  | 3886 |  | 3986
287 | Air flow | [5 empty] | Nadelventil Druckluft |  |  | 3187 |  | 3287 |  | 3387 |  | 3487 |  | 3587 |  | 3687 |  | 3787 |  | 3887 |  | 3987
288 | Diferential pressure sensor | Diferential pressure sensor | Flow-Switch |  |  | Temp. Sensor | Flow-Switch Druckluft |  |  | 3188 |  | 3288 |  | 3388 |  | 3488 |  | 3588 |  | 3688 |  | 3788 |  | 3888 |  | 3988
289 | Kalibrierventil | Kalibrierventil |  |  |  |  | Filter Druckluft |  |  | 3189 |  | 3289 |  | 3389 |  | 3489 |  | 3589 |  | 3689 |  | 3789 |  | 3889 |  | 3989
290 | Exhaust air fan | Recirculation fan | Luftkeimsammler |  | Allg. Ventile | Trockner / Befeuchter | Schlauchquetschpumpe |  | Beleuchtung | 3190 | 30 | 3290 | 120 | 3390 | 220 | 3490 | 320 | 3590 | 420 | 3690 | 520 | 3790 | 620 | 3890 | 720 | 3990 | 820
291 | Filter 1 | Filter 1 | Tox Filter |  |  |  | Elektroheizung |  | Alarmleuchten | 3191 |  | 3291 |  | 3391 |  | 3491 |  | 3591 |  | 3691 |  | 3791 |  | 3891 |  | 3991
292 | Filter 2 | Filter 2 |  |  |  |  | Temperaturs. Heizung |  | Signalleuchten | 3192 |  | 3292 |  | 3392 |  | 3492 |  | 3592 |  | 3692 |  | 3792 |  | 3892 |  | 3992
293 | Filter 3 | Filter 3 |  |  |  |  | Temperaturs. Gehäuse |  |  | 3193 |  | 3293 |  | 3393 |  | 3493 |  | 3593 |  | 3693 |  | 3793 |  | 3893 |  | 3993
294 |  |  | Vakuumpumpe |  |  |  | Positionsschalter |  |  | 3194 |  | 3294 |  | 3394 |  | 3494 |  | 3594 |  | 3694 |  | 3794 |  | 3894 |  | 3994
295 | Katalysator |  | 3-Wege Ventil |  |  |  | Flow Switch H2O2 |  |  | 3195 |  | 3295 |  | 3395 |  | 3495 |  | 3595 |  | 3695 |  | 3795 |  | 3895 |  | 3995
296 | [6 empty] | Steuerventil Druckluft |  |  | 3196 |  | 3296 |  | 3396 |  | 3496 |  | 3596 |  | 3696 |  | 3796 |  | 3896 |  | 3996
297 | Air flow | [5 empty] | Nadelventil Druckluft |  |  | 3197 |  | 3297 |  | 3397 |  | 3497 |  | 3597 |  | 3697 |  | 3797 |  | 3897 |  | 3997
298 | Diferential pressure sensor | Diferential pressure sensor | Flow-Switch |  |  | Feuchte Sensor | Flow-Switch Druckluft |  |  | 3198 |  | 3298 |  | 3398 |  | 3498 |  | 3598 |  | 3698 |  | 3798 |  | 3898 |  | 3998
299 | Kalibrierventil | Kalibrierventil |  |  |  |  | Filter Druckluft |  |  | 3199 |  | 3299 |  | 3399 |  | 3499 |  | 3599 |  | 3699 |  | 3799 |  | 3899 |  | 3999
300 | Intake air fan | Recirculation fan | Partikelzähler | WIP System | Zuluft Klappe | Filter | Schlauchquetschpumpe | Temperatur | Näherungsschalter / | 4100 | 31 | 4200 | 121 | 4300 | 221 | 4400 | 321 | 4500 | 421 | 4600 | 521 | 4700 | 621 | 4800 | 721 | 4900 | 821
301 | Filter 1 | Filter 1 | Tox Filter | Conveyor | Brandschutzklappe |  | Elektroheizung |  | Positionsschalter | 4101 |  | 4201 |  | 4301 |  | 4401 |  | 4501 |  | 4601 |  | 4701 |  | 4801 |  | 4901
302 | Filter 2 | Filter 2 |  | E-Beam |  |  | Temperaturs. Heizung |  |  | 4102 |  | 4202 |  | 4302 |  | 4402 |  | 4502 |  | 4602 |  | 4702 |  | 4802 |  | 4902
303 | Filter 3 | Filter 3 |  | Hubvorrichtung |  |  | Temperaturs. Gehäuse |  |  | 4103 |  | 4203 |  | 4303 |  | 4403 |  | 4503 |  | 4603 |  | 4703 |  | 4803 |  | 4903
304 |  |  | Vakuumpumpe | Spezial |  |  | Positionsschalter |  |  | 4104 |  | 4204 |  | 4304 |  | 4404 |  | 4504 |  | 4604 |  | 4704 |  | 4804 |  | 4904
305 |  |  | 3-Wege Ventil | etc. | By-Pass Ventil |  | Flow Switch H2O2 |  |  | 4105 |  | 4205 |  | 4305 |  | 4405 |  | 4505 |  | 4605 |  | 4705 |  | 4805 |  | 4905
306 | [6 empty] | Steuerventil Druckluft |  |  | 4106 |  | 4206 |  | 4306 |  | 4406 |  | 4506 |  | 4606 |  | 4706 |  | 4806 |  | 4906
307 | Air flow | [5 empty] | Nadelventil Druckluft |  |  | 4107 |  | 4207 |  | 4307 |  | 4407 |  | 4507 |  | 4607 |  | 4707 |  | 4807 |  | 4907
308 | Diferential pressure sensor | Diferential pressure sensor | Flow-Switch |  | Diferential pressure sensor |  | Flow-Switch Druckluft |  |  | 4108 |  | 4208 |  | 4308 |  | 4408 |  | 4508 |  | 4608 |  | 4708 |  | 4808 |  | 4908
309 | Kalibrierventil | Kalibrierventil |  |  |  |  | Filter Druckluft |  |  | 4109 |  | 4209 |  | 4309 |  | 4409 |  | 4509 |  | 4609 |  | 4709 |  | 4809 |  | 4909
310 | Intake air fan | Recirculation fan | Partikelzähler |  | Klappe |  | Schlauchquetschpumpe | Feuchte |  | 4110 | 32 | 4210 | 122 | 4310 | 222 | 4410 | 322 | 4510 | 422 | 4610 | 522 | 4710 | 622 | 4810 | 722 | 4910 | 822
311 | Filter 1 | Filter 1 | Tox Filter |  | Brandschutzklappe |  | Elektroheizung |  |  | 4111 |  | 4211 |  | 4311 |  | 4411 |  | 4511 |  | 4611 |  | 4711 |  | 4811 |  | 4911
312 | Filter 2 | Filter 2 |  |  |  |  | Temperaturs. Heizung |  |  | 4112 |  | 4212 |  | 4312 |  | 4412 |  | 4512 |  | 4612 |  | 4712 |  | 4812 |  | 4912
313 | Filter 3 | Filter 3 |  |  |  |  | Temperaturs. Gehäuse |  |  | 4113 |  | 4213 |  | 4313 |  | 4413 |  | 4513 |  | 4613 |  | 4713 |  | 4813 |  | 4913
314 |  |  | Vakuumpumpe |  |  |  | Positionsschalter |  |  | 4114 |  | 4214 |  | 4314 |  | 4414 |  | 4514 |  | 4614 |  | 4714 |  | 4814 |  | 4914
315 |  |  | 3-Wege Ventil |  | By-Pass Ventil |  | Flow Switch H2O2 | Gewicht |  | 4115 |  | 4215 |  | 4315 |  | 4415 |  | 4515 |  | 4615 |  | 4715 |  | 4815 |  | 4915
316 | [6 empty] | Steuerventil Druckluft |  |  | 4116 |  | 4216 |  | 4316 |  | 4416 |  | 4516 |  | 4616 |  | 4716 |  | 4816 |  | 4916
317 | Air flow | [5 empty] | Nadelventil Druckluft |  |  | 4117 |  | 4217 |  | 4317 |  | 4417 |  | 4517 |  | 4617 |  | 4717 |  | 4817 |  | 4917
318 | Diferential pressure sensor | Diferential pressure sensor | Flow-Switch |  | Diferential pressure sensor |  | Flow-Switch Druckluft |  |  | 4118 |  | 4218 |  | 4318 |  | 4418 |  | 4518 |  | 4618 |  | 4718 |  | 4818 |  | 4918
319 | Kalibrierventil | Kalibrierventil |  |  |  |  | Filter Druckluft |  |  | 4119 |  | 4219 |  | 4319 |  | 4419 |  | 4519 |  | 4619 |  | 4719 |  | 4819 |  | 4919
320 | Intake air fan | Recirculation fan | Partikelzähler |  | Klappe |  | Schlauchquetschpumpe | Geschwindigkeit |  | 4120 | 33 | 4220 | 123 | 4320 | 223 | 4420 | 323 | 4520 | 423 | 4620 | 523 | 4720 | 623 | 4820 | 723 | 4920 | 823
321 | Filter 1 | Filter 1 | Tox Filter |  | Brandschutzklappe |  | Elektroheizung |  |  | 4121 |  | 4221 |  | 4321 |  | 4421 |  | 4521 |  | 4621 |  | 4721 |  | 4821 |  | 4921
322 | Filter 2 | Filter 2 |  |  |  |  | Temperaturs. Heizung |  |  | 4122 |  | 4222 |  | 4322 |  | 4422 |  | 4522 |  | 4622 |  | 4722 |  | 4822 |  | 4922
323 | Filter 3 | Filter 3 |  |  |  |  | Temperaturs. Gehäuse |  |  | 4123 |  | 4223 |  | 4323 |  | 4423 |  | 4523 |  | 4623 |  | 4723 |  | 4823 |  | 4923
324 |  |  | Vakuumpumpe |  |  |  | Positionsschalter |  |  | 4124 |  | 4224 |  | 4324 |  | 4424 |  | 4524 |  | 4624 |  | 4724 |  | 4824 |  | 4924
325 |  |  | 3-Wege Ventil |  | By-Pass Ventil |  | Flow Switch H2O2 | Durchfluss |  | 4125 |  | 4225 |  | 4325 |  | 4425 |  | 4525 |  | 4625 |  | 4725 |  | 4825 |  | 4925
326 | [6 empty] | Steuerventil Druckluft |  |  | 4126 |  | 4226 |  | 4326 |  | 4426 |  | 4526 |  | 4626 |  | 4726 |  | 4826 |  | 4926
327 | Air flow | [5 empty] | Nadelventil Druckluft |  |  | 4127 |  | 4227 |  | 4327 |  | 4427 |  | 4527 |  | 4627 |  | 4727 |  | 4827 |  | 4927
328 | Diferential pressure sensor | Diferential pressure sensor | Flow-Switch |  | Diferential pressure sensor |  | Flow-Switch Druckluft |  |  | 4128 |  | 4228 |  | 4328 |  | 4428 |  | 4528 |  | 4628 |  | 4728 |  | 4828 |  | 4928
329 | Kalibrierventil | Kalibrierventil |  |  |  |  | Filter Druckluft |  |  | 4129 |  | 4229 |  | 4329 |  | 4429 |  | 4529 |  | 4629 |  | 4729 |  | 4829 |  | 4929
330 | Intake air fan | Recirculation fan | Partikelzähler |  | Klappe |  | Schlauchquetschpumpe | Konzentration / | Endkontakte etc. | 4130 | 34 | 4230 | 124 | 4330 | 224 | 4430 | 324 | 4530 | 424 | 4630 | 524 | 4730 | 624 | 4830 | 724 | 4930 | 824
331 | Filter 1 | Filter 1 | Tox Filter |  | Brandschutzklappe |  | Elektroheizung | Qualität etc. |  | 4131 |  | 4231 |  | 4331 |  | 4431 |  | 4531 |  | 4631 |  | 4731 |  | 4831 |  | 4931
332 | Filter 2 | Filter 2 |  |  |  |  | Temperaturs. Heizung | inkl. 3-Weg Ventil |  | 4132 |  | 4232 |  | 4332 |  | 4432 |  | 4532 |  | 4632 |  | 4732 |  | 4832 |  | 4932
333 | Filter 3 | Filter 3 |  |  |  |  | Temperaturs. Gehäuse |  |  | 4133 |  | 4233 |  | 4333 |  | 4433 |  | 4533 |  | 4633 |  | 4733 |  | 4833 |  | 4933
334 |  |  | Vakuumpumpe |  |  |  | Positionsschalter |  |  | 4134 |  | 4234 |  | 4334 |  | 4434 |  | 4534 |  | 4634 |  | 4734 |  | 4834 |  | 4934
335 |  |  | 3-Wege Ventil |  | By-Pass Ventil |  | Flow Switch H2O2 |  |  | 4135 |  | 4235 |  | 4335 |  | 4435 |  | 4535 |  | 4635 |  | 4735 |  | 4835 |  | 4935
336 | [6 empty] | Steuerventil Druckluft |  |  | 4136 |  | 4236 |  | 4336 |  | 4436 |  | 4536 |  | 4636 |  | 4736 |  | 4836 |  | 4936
337 | Air flow | [5 empty] | Nadelventil Druckluft |  |  | 4137 |  | 4237 |  | 4337 |  | 4437 |  | 4537 |  | 4637 |  | 4737 |  | 4837 |  | 4937
338 | Diferential pressure sensor | Diferential pressure sensor | Flow-Switch |  | Diferential pressure sensor |  | Flow-Switch Druckluft |  |  | 4138 |  | 4238 |  | 4338 |  | 4438 |  | 4538 |  | 4638 |  | 4738 |  | 4838 |  | 4938
339 | Kalibrierventil | Kalibrierventil |  |  |  |  | Filter Druckluft |  |  | 4139 |  | 4239 |  | 4339 |  | 4439 |  | 4539 |  | 4639 |  | 4739 |  | 4839 |  | 4939
340 | Intake air fan | Recirculation fan | Partikelzähler |  | Klappe |  | Schlauchquetschpumpe | Differenzdruck |  | 4140 | 35 | 4240 | 125 | 4340 | 225 | 4440 | 325 | 4540 | 425 | 4640 | 525 | 4740 | 625 | 4840 | 725 | 4940 | 825
341 | Filter 1 | Filter 1 | Tox Filter |  | Brandschutzklappe |  | Elektroheizung |  |  | 4141 |  | 4241 |  | 4341 |  | 4441 |  | 4541 |  | 4641 |  | 4741 |  | 4841 |  | 4941
342 | Filter 2 | Filter 2 |  |  |  |  | Temperaturs. Heizung |  |  | 4142 |  | 4242 |  | 4342 |  | 4442 |  | 4542 |  | 4642 |  | 4742 |  | 4842 |  | 4942
343 | Filter 3 | Filter 3 |  |  |  |  | Temperaturs. Gehäuse |  |  | 4143 |  | 4243 |  | 4343 |  | 4443 |  | 4543 |  | 4643 |  | 4743 |  | 4843 |  | 4943
344 |  |  | Vakuumpumpe |  |  |  | Positionsschalter |  |  | 4144 |  | 4244 |  | 4344 |  | 4444 |  | 4544 |  | 4644 |  | 4744 |  | 4844 |  | 4944
345 |  |  | 3-Wege Ventil |  | By-Pass Ventil |  | Flow Switch H2O2 |  |  | 4145 |  | 4245 |  | 4345 |  | 4445 |  | 4545 |  | 4645 |  | 4745 |  | 4845 |  | 4945
346 | [6 empty] | Steuerventil Druckluft |  |  | 4146 |  | 4246 |  | 4346 |  | 4446 |  | 4546 |  | 4646 |  | 4746 |  | 4846 |  | 4946
347 | Air flow | [5 empty] | Nadelventil Druckluft |  |  | 4147 |  | 4247 |  | 4347 |  | 4447 |  | 4547 |  | 4647 |  | 4747 |  | 4847 |  | 4947
348 | Diferential pressure sensor | Diferential pressure sensor | Flow-Switch |  | Diferential pressure sensor |  | Flow-Switch Druckluft |  |  | 4148 |  | 4248 |  | 4348 |  | 4448 |  | 4548 |  | 4648 |  | 4748 |  | 4848 |  | 4948
349 | Kalibrierventil | Kalibrierventil |  |  |  |  | Filter Druckluft |  |  | 4149 |  | 4249 |  | 4349 |  | 4449 |  | 4549 |  | 4649 |  | 4749 |  | 4849 |  | 4949
350 | Exhaust air fan | Recirculation fan | Luftkeimsammler |  | Abluft Klappe | Wärmetauscher | Schlauchquetschpumpe | Hauptventil | Lichtschranken | 4150 | 36 | 4250 | 126 | 4350 | 226 | 4450 | 326 | 4550 | 426 | 4650 | 526 | 4750 | 626 | 4850 | 726 | 4950 | 826
351 | Filter 1 | Filter 1 | Tox Filter |  | Brandschutzklappe | Umwälzpumpe | Elektroheizung | Grobfilter Druckluft | Laser Scanner | 4151 |  | 4251 |  | 4351 |  | 4451 |  | 4551 |  | 4651 |  | 4751 |  | 4851 |  | 4951
352 | Filter 2 | Filter 2 |  |  |  | Absperrarmatur Vorlauf | Temperaturs. Heizung | Puffer Tank | Lichtvorhänge | 4152 |  | 4252 |  | 4352 |  | 4452 |  | 4552 |  | 4652 |  | 4752 |  | 4852 |  | 4952
353 | Filter 3 | Filter 3 |  |  |  | Absperrarmatur Rücklauf | Temperaturs. Gehäuse | Druckreduktion 1 |  | 4153 |  | 4253 |  | 4353 |  | 4453 |  | 4553 |  | 4653 |  | 4753 |  | 4853 |  | 4953
354 |  |  | Vakuumpumpe |  |  |  | Positionsschalter | Druckreduktion 2 |  | 4154 |  | 4254 |  | 4354 |  | 4454 |  | 4554 |  | 4654 |  | 4754 |  | 4854 |  | 4954
355 | Katalysator |  | 3-Wege Ventil |  | By-Pass Ventil | Regelventil | Flow Switch H2O2 | Druckreduktion 3 |  | 4155 |  | 4255 |  | 4355 |  | 4455 |  | 4555 |  | 4655 |  | 4755 |  | 4855 |  | 4955
356 | [5 empty] | Entleerungshahn | Steuerventil Druckluft | Druckreduktion 4 |  | 4156 |  | 4256 |  | 4356 |  | 4456 |  | 4556 |  | 4656 |  | 4756 |  | 4856 |  | 4956
357 | Air flow |  |  |  |  | Schmutzfänger | Nadelventil Druckluft |  |  | 4157 |  | 4257 |  | 4357 |  | 4457 |  | 4557 |  | 4657 |  | 4757 |  | 4857 |  | 4957
358 | Diferential pressure sensor | Diferential pressure sensor | Flow-Switch |  | Diferential pressure sensor | Temp. Sensor | Flow-Switch Druckluft |  |  | 4158 |  | 4258 |  | 4358 |  | 4458 |  | 4558 |  | 4658 |  | 4758 |  | 4858 |  | 4958
359 | Kalibrierventil | Kalibrierventil |  |  | Sicherheitsventil -Klappe |  | Filter Druckluft |  |  | 4159 |  | 4259 |  | 4359 |  | 4459 |  | 4559 |  | 4659 |  | 4759 |  | 4859 |  | 4959
360 | Exhaust air fan | Recirculation fan | Luftkeimsammler |  | Klappe | Wärmetauscher | Schlauchquetschpumpe | Steuerventile inkl. |  | 4160 | 37 | 4260 | 127 | 4360 | 227 | 4460 | 327 | 4560 | 427 | 4660 | 527 | 4760 | 627 | 4860 | 727 | 4960 | 827
361 | Filter 1 | Filter 1 | Tox Filter |  | Brandschutzklappe | Umwälzpumpe | Elektroheizung | Drucksensoren |  | 4161 |  | 4261 |  | 4361 |  | 4461 |  | 4561 |  | 4661 |  | 4761 |  | 4861 |  | 4961
362 | Filter 2 | Filter 2 |  |  |  | Absperrarmatur Vorlauf | Temperaturs. Heizung | z.B. für Pneumatische |  | 4162 |  | 4262 |  | 4362 |  | 4462 |  | 4562 |  | 4662 |  | 4762 |  | 4862 |  | 4962
363 | Filter 3 | Filter 3 |  |  |  | Absperrarmatur Rücklauf | Temperaturs. Gehäuse | Dichtungen |  | 4163 |  | 4263 |  | 4363 |  | 4463 |  | 4563 |  | 4663 |  | 4763 |  | 4863 |  | 4963
364 |  |  | Vakuumpumpe |  |  |  | Positionsschalter |  |  | 4164 |  | 4264 |  | 4364 |  | 4464 |  | 4564 |  | 4664 |  | 4764 |  | 4864 |  | 4964
365 | Katalysator |  | 3-Wege Ventil |  | By-Pass Ventil | Regelventil | Flow Switch H2O2 |  |  | 4165 |  | 4265 |  | 4365 |  | 4465 |  | 4565 |  | 4665 |  | 4765 |  | 4865 |  | 4965
366 | [5 empty] | Entleerungshahn | Steuerventil Druckluft |  |  | 4166 |  | 4266 |  | 4366 |  | 4466 |  | 4566 |  | 4666 |  | 4766 |  | 4866 |  | 4966
367 | Air flow |  |  |  |  | Schmutzfänger | Nadelventil Druckluft |  |  | 4167 |  | 4267 |  | 4367 |  | 4467 |  | 4567 |  | 4667 |  | 4767 |  | 4867 |  | 4967
368 | Diferential pressure sensor | Diferential pressure sensor | Flow-Switch |  | Diferential pressure sensor | Temp. Sensor | Flow-Switch Druckluft |  |  | 4168 |  | 4268 |  | 4368 |  | 4468 |  | 4568 |  | 4668 |  | 4768 |  | 4868 |  | 4968
369 | Kalibrierventil | Kalibrierventil |  |  |  |  | Filter Druckluft |  |  | 4169 |  | 4269 |  | 4369 |  | 4469 |  | 4569 |  | 4669 |  | 4769 |  | 4869 |  | 4969
370 | Exhaust air fan | Recirculation fan | Luftkeimsammler |  | Klappe | Wärmetauscher | Schlauchquetschpumpe |  |  | 4170 | 38 | 4270 | 128 | 4370 | 228 | 4470 | 328 | 4570 | 428 | 4670 | 528 | 4770 | 628 | 4870 | 728 | 4970 | 828
371 | Filter 1 | Filter 1 | Tox Filter |  | Brandschutzklappe | Umwälzpumpe | Elektroheizung |  |  | 4171 |  | 4271 |  | 4371 |  | 4471 |  | 4571 |  | 4671 |  | 4771 |  | 4871 |  | 4971
372 | Filter 2 | Filter 2 |  |  |  | Absperrarmatur Vorlauf | Temperaturs. Heizung |  |  | 4172 |  | 4272 |  | 4372 |  | 4472 |  | 4572 |  | 4672 |  | 4772 |  | 4872 |  | 4972
373 | Filter 3 | Filter 3 |  |  |  | Absperrarmatur Rücklauf | Temperaturs. Gehäuse |  |  | 4173 |  | 4273 |  | 4373 |  | 4473 |  | 4573 |  | 4673 |  | 4773 |  | 4873 |  | 4973
374 |  |  | Vakuumpumpe |  |  |  | Positionsschalter |  |  | 4174 |  | 4274 |  | 4374 |  | 4474 |  | 4574 |  | 4674 |  | 4774 |  | 4874 |  | 4974
375 | Katalysator |  | 3-Wege Ventil |  | By-Pass Ventil | Regelventil | Flow Switch H2O2 |  |  | 4175 |  | 4275 |  | 4375 |  | 4475 |  | 4575 |  | 4675 |  | 4775 |  | 4875 |  | 4975
376 | [5 empty] | Entleerungshahn | Steuerventil Druckluft |  |  | 4176 |  | 4276 |  | 4376 |  | 4476 |  | 4576 |  | 4676 |  | 4776 |  | 4876 |  | 4976
377 | Air flow |  |  |  |  | Schmutzfänger | Nadelventil Druckluft |  |  | 4177 |  | 4277 |  | 4377 |  | 4477 |  | 4577 |  | 4677 |  | 4777 |  | 4877 |  | 4977
378 | Diferential pressure sensor | Diferential pressure sensor | Flow-Switch |  | Diferential pressure sensor | Temp. Sensor | Flow-Switch Druckluft |  |  | 4178 |  | 4278 |  | 4378 |  | 4478 |  | 4578 |  | 4678 |  | 4778 |  | 4878 |  | 4978
379 | Kalibrierventil | Kalibrierventil |  |  |  |  | Filter Druckluft |  |  | 4179 |  | 4279 |  | 4379 |  | 4479 |  | 4579 |  | 4679 |  | 4779 |  | 4879 |  | 4979
380 | Exhaust air fan | Recirculation fan | Luftkeimsammler |  | Allg. Ventile | Elektroheizelemente | Schlauchquetschpumpe |  | Not-Aus Taster | 4180 | 39 | 4280 | 129 | 4380 | 229 | 4480 | 329 | 4580 | 429 | 4680 | 529 | 4780 | 629 | 4880 | 729 | 4980 | 829
381 | Filter 1 | Filter 1 | Tox Filter |  |  |  | Elektroheizung |  | Taster Hubvorrichtung | 4181 |  | 4281 |  | 4381 |  | 4481 |  | 4581 |  | 4681 |  | 4781 |  | 4881 |  | 4981
382 | Filter 2 | Filter 2 |  |  |  |  | Temperaturs. Heizung |  |  | 4182 |  | 4282 |  | 4382 |  | 4482 |  | 4582 |  | 4682 |  | 4782 |  | 4882 |  | 4982
383 | Filter 3 | Filter 3 |  |  |  |  | Temperaturs. Gehäuse |  |  | 4183 |  | 4283 |  | 4383 |  | 4483 |  | 4583 |  | 4683 |  | 4783 |  | 4883 |  | 4983
384 |  |  | Vakuumpumpe |  |  |  | Positionsschalter |  |  | 4184 |  | 4284 |  | 4384 |  | 4484 |  | 4584 |  | 4684 |  | 4784 |  | 4884 |  | 4984
385 | Katalysator |  | 3-Wege Ventil |  |  |  | Flow Switch H2O2 |  |  | 4185 |  | 4285 |  | 4385 |  | 4485 |  | 4585 |  | 4685 |  | 4785 |  | 4885 |  | 4985
386 | [6 empty] | Steuerventil Druckluft |  |  | 4186 |  | 4286 |  | 4386 |  | 4486 |  | 4586 |  | 4686 |  | 4786 |  | 4886 |  | 4986
387 | Air flow | [5 empty] | Nadelventil Druckluft |  |  | 4187 |  | 4287 |  | 4387 |  | 4487 |  | 4587 |  | 4687 |  | 4787 |  | 4887 |  | 4987
388 | Diferential pressure sensor | Diferential pressure sensor | Flow-Switch |  |  | Temp. Sensor | Flow-Switch Druckluft |  |  | 4188 |  | 4288 |  | 4388 |  | 4488 |  | 4588 |  | 4688 |  | 4788 |  | 4888 |  | 4988
389 | Kalibrierventil | Kalibrierventil |  |  |  |  | Filter Druckluft |  |  | 4189 |  | 4289 |  | 4389 |  | 4489 |  | 4589 |  | 4689 |  | 4789 |  | 4889 |  | 4989
390 | Exhaust air fan | Recirculation fan | Luftkeimsammler |  | Allg. Ventile | Trockner / Befeuchter | Schlauchquetschpumpe |  | Beleuchtung | 4190 | 40 | 4290 | 130 | 4390 | 230 | 4490 | 330 | 4590 | 430 | 4690 | 530 | 4790 | 630 | 4890 | 730 | 4990 | 830
391 | Filter 1 | Filter 1 | Tox Filter |  |  |  | Elektroheizung |  | Alarmleuchten | 4191 |  | 4291 |  | 4391 |  | 4491 |  | 4591 |  | 4691 |  | 4791 |  | 4891 |  | 4991
392 | Filter 2 | Filter 2 |  |  |  |  | Temperaturs. Heizung |  | Signalleuchten | 4192 |  | 4292 |  | 4392 |  | 4492 |  | 4592 |  | 4692 |  | 4792 |  | 4892 |  | 4992
393 | Filter 3 | Filter 3 |  |  |  |  | Temperaturs. Gehäuse |  |  | 4193 |  | 4293 |  | 4393 |  | 4493 |  | 4593 |  | 4693 |  | 4793 |  | 4893 |  | 4993
394 |  |  | Vakuumpumpe |  |  |  | Positionsschalter |  |  | 4194 |  | 4294 |  | 4394 |  | 4494 |  | 4594 |  | 4694 |  | 4794 |  | 4894 |  | 4994
395 | Katalysator |  | 3-Wege Ventil |  |  |  | Flow Switch H2O2 |  |  | 4195 |  | 4295 |  | 4395 |  | 4495 |  | 4595 |  | 4695 |  | 4795 |  | 4895 |  | 4995
396 | [6 empty] | Steuerventil Druckluft |  |  | 4196 |  | 4296 |  | 4396 |  | 4496 |  | 4596 |  | 4696 |  | 4796 |  | 4896 |  | 4996
397 | Air flow | [5 empty] | Nadelventil Druckluft |  |  | 4197 |  | 4297 |  | 4397 |  | 4497 |  | 4597 |  | 4697 |  | 4797 |  | 4897 |  | 4997
398 | Diferential pressure sensor | Diferential pressure sensor | Flow-Switch |  |  | Feuchte Sensor | Flow-Switch Druckluft |  |  | 4198 |  | 4298 |  | 4398 |  | 4498 |  | 4598 |  | 4698 |  | 4798 |  | 4898 |  | 4998
399 | Kalibrierventil | Kalibrierventil |  |  |  |  | Filter Druckluft |  |  | 4199 |  | 4299 |  | 4399 |  | 4499 |  | 4599 |  | 4699 |  | 4799 |  | 4899 |  | 4999
400 | Intake air fan | Recirculation fan | Partikelzähler | WIP System | Zuluft Klappe | Filter | Schlauchquetschpumpe | Temperatur | Näherungsschalter / | 5100 | 41 | 5200 | 131 | 5300 | 231 | 5400 | 331 | 5500 | 431 | 5600 | 531 | 5700 | 631 | 5800 | 731 | 5900 | 831
401 | Filter 1 | Filter 1 | Tox Filter | Conveyor | Brandschutzklappe |  | Elektroheizung |  | Positionsschalter | 5101 |  | 5201 |  | 5301 |  | 5401 |  | 5501 |  | 5601 |  | 5701 |  | 5801 |  | 5901
402 | Filter 2 | Filter 2 |  | E-Beam |  |  | Temperaturs. Heizung |  |  | 5102 |  | 5202 |  | 5302 |  | 5402 |  | 5502 |  | 5602 |  | 5702 |  | 5802 |  | 5902
403 | Filter 3 | Filter 3 |  | Hubvorrichtung |  |  | Temperaturs. Gehäuse |  |  | 5103 |  | 5203 |  | 5303 |  | 5403 |  | 5503 |  | 5603 |  | 5703 |  | 5803 |  | 5903
404 |  |  | Vakuumpumpe | Spezial |  |  | Positionsschalter |  |  | 5104 |  | 5204 |  | 5304 |  | 5404 |  | 5504 |  | 5604 |  | 5704 |  | 5804 |  | 5904
405 |  |  | 3-Wege Ventil | etc. | By-Pass Ventil |  | Flow Switch H2O2 |  |  | 5105 |  | 5205 |  | 5305 |  | 5405 |  | 5505 |  | 5605 |  | 5705 |  | 5805 |  | 5905
406 | [6 empty] | Steuerventil Druckluft |  |  | 5106 |  | 5206 |  | 5306 |  | 5406 |  | 5506 |  | 5606 |  | 5706 |  | 5806 |  | 5906
407 | Air flow | [5 empty] | Nadelventil Druckluft |  |  | 5107 |  | 5207 |  | 5307 |  | 5407 |  | 5507 |  | 5607 |  | 5707 |  | 5807 |  | 5907
408 | Diferential pressure sensor | Diferential pressure sensor | Flow-Switch |  | Diferential pressure sensor |  | Flow-Switch Druckluft |  |  | 5108 |  | 5208 |  | 5308 |  | 5408 |  | 5508 |  | 5608 |  | 5708 |  | 5808 |  | 5908
409 | Kalibrierventil | Kalibrierventil |  |  |  |  | Filter Druckluft |  |  | 5109 |  | 5209 |  | 5309 |  | 5409 |  | 5509 |  | 5609 |  | 5709 |  | 5809 |  | 5909
410 | Intake air fan | Recirculation fan | Partikelzähler |  | Klappe |  | Schlauchquetschpumpe | Feuchte |  | 5110 | 42 | 5210 | 132 | 5310 | 232 | 5410 | 332 | 5510 | 432 | 5610 | 532 | 5710 | 632 | 5810 | 732 | 5910 | 832
411 | Filter 1 | Filter 1 | Tox Filter |  | Brandschutzklappe |  | Elektroheizung |  |  | 5111 |  | 5211 |  | 5311 |  | 5411 |  | 5511 |  | 5611 |  | 5711 |  | 5811 |  | 5911
412 | Filter 2 | Filter 2 |  |  |  |  | Temperaturs. Heizung |  |  | 5112 |  | 5212 |  | 5312 |  | 5412 |  | 5512 |  | 5612 |  | 5712 |  | 5812 |  | 5912
413 | Filter 3 | Filter 3 |  |  |  |  | Temperaturs. Gehäuse |  |  | 5113 |  | 5213 |  | 5313 |  | 5413 |  | 5513 |  | 5613 |  | 5713 |  | 5813 |  | 5913
414 |  |  | Vakuumpumpe |  |  |  | Positionsschalter |  |  | 5114 |  | 5214 |  | 5314 |  | 5414 |  | 5514 |  | 5614 |  | 5714 |  | 5814 |  | 5914
415 |  |  | 3-Wege Ventil |  | By-Pass Ventil |  | Flow Switch H2O2 | Gewicht |  | 5115 |  | 5215 |  | 5315 |  | 5415 |  | 5515 |  | 5615 |  | 5715 |  | 5815 |  | 5915
416 | [6 empty] | Steuerventil Druckluft |  |  | 5116 |  | 5216 |  | 5316 |  | 5416 |  | 5516 |  | 5616 |  | 5716 |  | 5816 |  | 5916
417 | Air flow | [5 empty] | Nadelventil Druckluft |  |  | 5117 |  | 5217 |  | 5317 |  | 5417 |  | 5517 |  | 5617 |  | 5717 |  | 5817 |  | 5917
418 | Diferential pressure sensor | Diferential pressure sensor | Flow-Switch |  | Diferential pressure sensor |  | Flow-Switch Druckluft |  |  | 5118 |  | 5218 |  | 5318 |  | 5418 |  | 5518 |  | 5618 |  | 5718 |  | 5818 |  | 5918
419 | Kalibrierventil | Kalibrierventil |  |  |  |  | Filter Druckluft |  |  | 5119 |  | 5219 |  | 5319 |  | 5419 |  | 5519 |  | 5619 |  | 5719 |  | 5819 |  | 5919
420 | Intake air fan | Recirculation fan | Partikelzähler |  | Klappe |  | Schlauchquetschpumpe | Geschwindigkeit |  | 5120 | 43 | 5220 | 133 | 5320 | 233 | 5420 | 333 | 5520 | 433 | 5620 | 533 | 5720 | 633 | 5820 | 733 | 5920 | 833
421 | Filter 1 | Filter 1 | Tox Filter |  | Brandschutzklappe |  | Elektroheizung |  |  | 5121 |  | 5221 |  | 5321 |  | 5421 |  | 5521 |  | 5621 |  | 5721 |  | 5821 |  | 5921
422 | Filter 2 | Filter 2 |  |  |  |  | Temperaturs. Heizung |  |  | 5122 |  | 5222 |  | 5322 |  | 5422 |  | 5522 |  | 5622 |  | 5722 |  | 5822 |  | 5922
423 | Filter 3 | Filter 3 |  |  |  |  | Temperaturs. Gehäuse |  |  | 5123 |  | 5223 |  | 5323 |  | 5423 |  | 5523 |  | 5623 |  | 5723 |  | 5823 |  | 5923
424 |  |  | Vakuumpumpe |  |  |  | Positionsschalter |  |  | 5124 |  | 5224 |  | 5324 |  | 5424 |  | 5524 |  | 5624 |  | 5724 |  | 5824 |  | 5924
425 |  |  | 3-Wege Ventil |  | By-Pass Ventil |  | Flow Switch H2O2 | Durchfluss |  | 5125 |  | 5225 |  | 5325 |  | 5425 |  | 5525 |  | 5625 |  | 5725 |  | 5825 |  | 5925
426 | [6 empty] | Steuerventil Druckluft |  |  | 5126 |  | 5226 |  | 5326 |  | 5426 |  | 5526 |  | 5626 |  | 5726 |  | 5826 |  | 5926
427 | Air flow | [5 empty] | Nadelventil Druckluft |  |  | 5127 |  | 5227 |  | 5327 |  | 5427 |  | 5527 |  | 5627 |  | 5727 |  | 5827 |  | 5927
428 | Diferential pressure sensor | Diferential pressure sensor | Flow-Switch |  | Diferential pressure sensor |  | Flow-Switch Druckluft |  |  | 5128 |  | 5228 |  | 5328 |  | 5428 |  | 5528 |  | 5628 |  | 5728 |  | 5828 |  | 5928
429 | Kalibrierventil | Kalibrierventil |  |  |  |  | Filter Druckluft |  |  | 5129 |  | 5229 |  | 5329 |  | 5429 |  | 5529 |  | 5629 |  | 5729 |  | 5829 |  | 5929
430 | Intake air fan | Recirculation fan | Partikelzähler |  | Klappe |  | Schlauchquetschpumpe | Konzentration / | Endkontakte etc. | 5130 | 44 | 5230 | 134 | 5330 | 234 | 5430 | 334 | 5530 | 434 | 5630 | 534 | 5730 | 634 | 5830 | 734 | 5930 | 834
431 | Filter 1 | Filter 1 | Tox Filter |  | Brandschutzklappe |  | Elektroheizung | Qualität etc. |  | 5131 |  | 5231 |  | 5331 |  | 5431 |  | 5531 |  | 5631 |  | 5731 |  | 5831 |  | 5931
432 | Filter 2 | Filter 2 |  |  |  |  | Temperaturs. Heizung | inkl. 3-Weg Ventil |  | 5132 |  | 5232 |  | 5332 |  | 5432 |  | 5532 |  | 5632 |  | 5732 |  | 5832 |  | 5932
433 | Filter 3 | Filter 3 |  |  |  |  | Temperaturs. Gehäuse |  |  | 5133 |  | 5233 |  | 5333 |  | 5433 |  | 5533 |  | 5633 |  | 5733 |  | 5833 |  | 5933
434 |  |  | Vakuumpumpe |  |  |  | Positionsschalter |  |  | 5134 |  | 5234 |  | 5334 |  | 5434 |  | 5534 |  | 5634 |  | 5734 |  | 5834 |  | 5934
435 |  |  | 3-Wege Ventil |  | By-Pass Ventil |  | Flow Switch H2O2 |  |  | 5135 |  | 5235 |  | 5335 |  | 5435 |  | 5535 |  | 5635 |  | 5735 |  | 5835 |  | 5935
436 | [6 empty] | Steuerventil Druckluft |  |  | 5136 |  | 5236 |  | 5336 |  | 5436 |  | 5536 |  | 5636 |  | 5736 |  | 5836 |  | 5936
437 | Air flow | [5 empty] | Nadelventil Druckluft |  |  | 5137 |  | 5237 |  | 5337 |  | 5437 |  | 5537 |  | 5637 |  | 5737 |  | 5837 |  | 5937
438 | Diferential pressure sensor | Diferential pressure sensor | Flow-Switch |  | Diferential pressure sensor |  | Flow-Switch Druckluft |  |  | 5138 |  | 5238 |  | 5338 |  | 5438 |  | 5538 |  | 5638 |  | 5738 |  | 5838 |  | 5938
439 | Kalibrierventil | Kalibrierventil |  |  |  |  | Filter Druckluft |  |  | 5139 |  | 5239 |  | 5339 |  | 5439 |  | 5539 |  | 5639 |  | 5739 |  | 5839 |  | 5939
440 | Intake air fan | Recirculation fan | Partikelzähler |  | Klappe |  | Schlauchquetschpumpe | Differenzdruck |  | 5140 | 45 | 5240 | 135 | 5340 | 235 | 5440 | 335 | 5540 | 435 | 5640 | 535 | 5740 | 635 | 5840 | 735 | 5940 | 835
441 | Filter 1 | Filter 1 | Tox Filter |  | Brandschutzklappe |  | Elektroheizung |  |  | 5141 |  | 5241 |  | 5341 |  | 5441 |  | 5541 |  | 5641 |  | 5741 |  | 5841 |  | 5941
442 | Filter 2 | Filter 2 |  |  |  |  | Temperaturs. Heizung |  |  | 5142 |  | 5242 |  | 5342 |  | 5442 |  | 5542 |  | 5642 |  | 5742 |  | 5842 |  | 5942
443 | Filter 3 | Filter 3 |  |  |  |  | Temperaturs. Gehäuse |  |  | 5143 |  | 5243 |  | 5343 |  | 5443 |  | 5543 |  | 5643 |  | 5743 |  | 5843 |  | 5943
444 |  |  | Vakuumpumpe |  |  |  | Positionsschalter |  |  | 5144 |  | 5244 |  | 5344 |  | 5444 |  | 5544 |  | 5644 |  | 5744 |  | 5844 |  | 5944
445 |  |  | 3-Wege Ventil |  | By-Pass Ventil |  | Flow Switch H2O2 |  |  | 5145 |  | 5245 |  | 5345 |  | 5445 |  | 5545 |  | 5645 |  | 5745 |  | 5845 |  | 5945
446 | [6 empty] | Steuerventil Druckluft |  |  | 5146 |  | 5246 |  | 5346 |  | 5446 |  | 5546 |  | 5646 |  | 5746 |  | 5846 |  | 5946
447 | Air flow | [5 empty] | Nadelventil Druckluft |  |  | 5147 |  | 5247 |  | 5347 |  | 5447 |  | 5547 |  | 5647 |  | 5747 |  | 5847 |  | 5947
448 | Diferential pressure sensor | Diferential pressure sensor | Flow-Switch |  | Diferential pressure sensor |  | Flow-Switch Druckluft |  |  | 5148 |  | 5248 |  | 5348 |  | 5448 |  | 5548 |  | 5648 |  | 5748 |  | 5848 |  | 5948
449 | Kalibrierventil | Kalibrierventil |  |  |  |  | Filter Druckluft |  |  | 5149 |  | 5249 |  | 5349 |  | 5449 |  | 5549 |  | 5649 |  | 5749 |  | 5849 |  | 5949
450 | Exhaust air fan | Recirculation fan | Luftkeimsammler |  | Abluft Klappe | Wärmetauscher | Schlauchquetschpumpe | Hauptventil | Lichtschranken | 5150 | 46 | 5250 | 136 | 5350 | 236 | 5450 | 336 | 5550 | 436 | 5650 | 536 | 5750 | 636 | 5850 | 736 | 5950 | 836
451 | Filter 1 | Filter 1 | Tox Filter |  | Brandschutzklappe | Umwälzpumpe | Elektroheizung | Grobfilter Druckluft | Laser Scanner | 5151 |  | 5251 |  | 5351 |  | 5451 |  | 5551 |  | 5651 |  | 5751 |  | 5851 |  | 5951
452 | Filter 2 | Filter 2 |  |  |  | Absperrarmatur Vorlauf | Temperaturs. Heizung | Puffer Tank | Lichtvorhänge | 5152 |  | 5252 |  | 5352 |  | 5452 |  | 5552 |  | 5652 |  | 5752 |  | 5852 |  | 5952
453 | Filter 3 | Filter 3 |  |  |  | Absperrarmatur Rücklauf | Temperaturs. Gehäuse | Druckreduktion 1 |  | 5153 |  | 5253 |  | 5353 |  | 5453 |  | 5553 |  | 5653 |  | 5753 |  | 5853 |  | 5953
454 |  |  | Vakuumpumpe |  |  |  | Positionsschalter | Druckreduktion 2 |  | 5154 |  | 5254 |  | 5354 |  | 5454 |  | 5554 |  | 5654 |  | 5754 |  | 5854 |  | 5954
455 | Katalysator |  | 3-Wege Ventil |  | By-Pass Ventil | Regelventil | Flow Switch H2O2 | Druckreduktion 3 |  | 5155 |  | 5255 |  | 5355 |  | 5455 |  | 5555 |  | 5655 |  | 5755 |  | 5855 |  | 5955
456 | [5 empty] | Entleerungshahn | Steuerventil Druckluft | Druckreduktion 4 |  | 5156 |  | 5256 |  | 5356 |  | 5456 |  | 5556 |  | 5656 |  | 5756 |  | 5856 |  | 5956
457 | Air flow |  |  |  |  | Schmutzfänger | Nadelventil Druckluft |  |  | 5157 |  | 5257 |  | 5357 |  | 5457 |  | 5557 |  | 5657 |  | 5757 |  | 5857 |  | 5957
458 | Diferential pressure sensor | Diferential pressure sensor | Flow-Switch |  | Diferential pressure sensor | Temp. Sensor | Flow-Switch Druckluft |  |  | 5158 |  | 5258 |  | 5358 |  | 5458 |  | 5558 |  | 5658 |  | 5758 |  | 5858 |  | 5958
459 | Kalibrierventil | Kalibrierventil |  |  | Sicherheitsventil -Klappe |  | Filter Druckluft |  |  | 5159 |  | 5259 |  | 5359 |  | 5459 |  | 5559 |  | 5659 |  | 5759 |  | 5859 |  | 5959
460 | Exhaust air fan | Recirculation fan | Luftkeimsammler |  | Klappe | Wärmetauscher | Schlauchquetschpumpe | Steuerventile inkl. |  | 5160 | 47 | 5260 | 137 | 5360 | 237 | 5460 | 337 | 5560 | 437 | 5660 | 537 | 5760 | 637 | 5860 | 737 | 5960 | 837
461 | Filter 1 | Filter 1 | Tox Filter |  | Brandschutzklappe | Umwälzpumpe | Elektroheizung | Drucksensoren |  | 5161 |  | 5261 |  | 5361 |  | 5461 |  | 5561 |  | 5661 |  | 5761 |  | 5861 |  | 5961
462 | Filter 2 | Filter 2 |  |  |  | Absperrarmatur Vorlauf | Temperaturs. Heizung | z.B. für Pneumatische |  | 5162 |  | 5262 |  | 5362 |  | 5462 |  | 5562 |  | 5662 |  | 5762 |  | 5862 |  | 5962
463 | Filter 3 | Filter 3 |  |  |  | Absperrarmatur Rücklauf | Temperaturs. Gehäuse | Dichtungen |  | 5163 |  | 5263 |  | 5363 |  | 5463 |  | 5563 |  | 5663 |  | 5763 |  | 5863 |  | 5963
464 |  |  | Vakuumpumpe |  |  |  | Positionsschalter |  |  | 5164 |  | 5264 |  | 5364 |  | 5464 |  | 5564 |  | 5664 |  | 5764 |  | 5864 |  | 5964
465 | Katalysator |  | 3-Wege Ventil |  | By-Pass Ventil | Regelventil | Flow Switch H2O2 |  |  | 5165 |  | 5265 |  | 5365 |  | 5465 |  | 5565 |  | 5665 |  | 5765 |  | 5865 |  | 5965
466 | [5 empty] | Entleerungshahn | Steuerventil Druckluft |  |  | 5166 |  | 5266 |  | 5366 |  | 5466 |  | 5566 |  | 5666 |  | 5766 |  | 5866 |  | 5966
467 | Air flow |  |  |  |  | Schmutzfänger | Nadelventil Druckluft |  |  | 5167 |  | 5267 |  | 5367 |  | 5467 |  | 5567 |  | 5667 |  | 5767 |  | 5867 |  | 5967
468 | Diferential pressure sensor | Diferential pressure sensor | Flow-Switch |  | Diferential pressure sensor | Temp. Sensor | Flow-Switch Druckluft |  |  | 5168 |  | 5268 |  | 5368 |  | 5468 |  | 5568 |  | 5668 |  | 5768 |  | 5868 |  | 5968
469 | Kalibrierventil | Kalibrierventil |  |  |  |  | Filter Druckluft |  |  | 5169 |  | 5269 |  | 5369 |  | 5469 |  | 5569 |  | 5669 |  | 5769 |  | 5869 |  | 5969
470 | Exhaust air fan | Recirculation fan | Luftkeimsammler |  | Klappe | Wärmetauscher | Schlauchquetschpumpe |  |  | 5170 | 48 | 5270 | 138 | 5370 | 238 | 5470 | 338 | 5570 | 438 | 5670 | 538 | 5770 | 638 | 5870 | 738 | 5970 | 838
471 | Filter 1 | Filter 1 | Tox Filter |  | Brandschutzklappe | Umwälzpumpe | Elektroheizung |  |  | 5171 |  | 5271 |  | 5371 |  | 5471 |  | 5571 |  | 5671 |  | 5771 |  | 5871 |  | 5971
472 | Filter 2 | Filter 2 |  |  |  | Absperrarmatur Vorlauf | Temperaturs. Heizung |  |  | 5172 |  | 5272 |  | 5372 |  | 5472 |  | 5572 |  | 5672 |  | 5772 |  | 5872 |  | 5972
473 | Filter 3 | Filter 3 |  |  |  | Absperrarmatur Rücklauf | Temperaturs. Gehäuse |  |  | 5173 |  | 5273 |  | 5373 |  | 5473 |  | 5573 |  | 5673 |  | 5773 |  | 5873 |  | 5973
474 |  |  | Vakuumpumpe |  |  |  | Positionsschalter |  |  | 5174 |  | 5274 |  | 5374 |  | 5474 |  | 5574 |  | 5674 |  | 5774 |  | 5874 |  | 5974
475 | Katalysator |  | 3-Wege Ventil |  | By-Pass Ventil | Regelventil | Flow Switch H2O2 |  |  | 5175 |  | 5275 |  | 5375 |  | 5475 |  | 5575 |  | 5675 |  | 5775 |  | 5875 |  | 5975
476 | [5 empty] | Entleerungshahn | Steuerventil Druckluft |  |  | 5176 |  | 5276 |  | 5376 |  | 5476 |  | 5576 |  | 5676 |  | 5776 |  | 5876 |  | 5976
477 | Air flow |  |  |  |  | Schmutzfänger | Nadelventil Druckluft |  |  | 5177 |  | 5277 |  | 5377 |  | 5477 |  | 5577 |  | 5677 |  | 5777 |  | 5877 |  | 5977
478 | Diferential pressure sensor | Diferential pressure sensor | Flow-Switch |  | Diferential pressure sensor | Temp. Sensor | Flow-Switch Druckluft |  |  | 5178 |  | 5278 |  | 5378 |  | 5478 |  | 5578 |  | 5678 |  | 5778 |  | 5878 |  | 5978
479 | Kalibrierventil | Kalibrierventil |  |  |  |  | Filter Druckluft |  |  | 5179 |  | 5279 |  | 5379 |  | 5479 |  | 5579 |  | 5679 |  | 5779 |  | 5879 |  | 5979
480 | Exhaust air fan | Recirculation fan | Luftkeimsammler |  | Allg. Ventile | Elektroheizelemente | Schlauchquetschpumpe |  | Not-Aus Taster | 5180 | 49 | 5280 | 139 | 5380 | 239 | 5480 | 339 | 5580 | 439 | 5680 | 539 | 5780 | 639 | 5880 | 739 | 5980 | 839
481 | Filter 1 | Filter 1 | Tox Filter |  |  |  | Elektroheizung |  | Taster Hubvorrichtung | 5181 |  | 5281 |  | 5381 |  | 5481 |  | 5581 |  | 5681 |  | 5781 |  | 5881 |  | 5981
482 | Filter 2 | Filter 2 |  |  |  |  | Temperaturs. Heizung |  |  | 5182 |  | 5282 |  | 5382 |  | 5482 |  | 5582 |  | 5682 |  | 5782 |  | 5882 |  | 5982
483 | Filter 3 | Filter 3 |  |  |  |  | Temperaturs. Gehäuse |  |  | 5183 |  | 5283 |  | 5383 |  | 5483 |  | 5583 |  | 5683 |  | 5783 |  | 5883 |  | 5983
484 |  |  | Vakuumpumpe |  |  |  | Positionsschalter |  |  | 5184 |  | 5284 |  | 5384 |  | 5484 |  | 5584 |  | 5684 |  | 5784 |  | 5884 |  | 5984
485 | Katalysator |  | 3-Wege Ventil |  |  |  | Flow Switch H2O2 |  |  | 5185 |  | 5285 |  | 5385 |  | 5485 |  | 5585 |  | 5685 |  | 5785 |  | 5885 |  | 5985
486 | [6 empty] | Steuerventil Druckluft |  |  | 5186 |  | 5286 |  | 5386 |  | 5486 |  | 5586 |  | 5686 |  | 5786 |  | 5886 |  | 5986
487 | Air flow | [5 empty] | Nadelventil Druckluft |  |  | 5187 |  | 5287 |  | 5387 |  | 5487 |  | 5587 |  | 5687 |  | 5787 |  | 5887 |  | 5987
488 | Diferential pressure sensor | Diferential pressure sensor | Flow-Switch |  |  | Temp. Sensor | Flow-Switch Druckluft |  |  | 5188 |  | 5288 |  | 5388 |  | 5488 |  | 5588 |  | 5688 |  | 5788 |  | 5888 |  | 5988
489 | Kalibrierventil | Kalibrierventil |  |  |  |  | Filter Druckluft |  |  | 5189 |  | 5289 |  | 5389 |  | 5489 |  | 5589 |  | 5689 |  | 5789 |  | 5889 |  | 5989
490 | Exhaust air fan | Recirculation fan | Luftkeimsammler |  | Allg. Ventile | Trockner / Befeuchter | Schlauchquetschpumpe |  | Beleuchtung | 5190 | 50 | 5290 | 140 | 5390 | 240 | 5490 | 340 | 5590 | 440 | 5690 | 540 | 5790 | 640 | 5890 | 740 | 5990 | 840
491 | Filter 1 | Filter 1 | Tox Filter |  |  |  | Elektroheizung |  | Alarmleuchten | 5191 |  | 5291 |  | 5391 |  | 5491 |  | 5591 |  | 5691 |  | 5791 |  | 5891 |  | 5991
492 | Filter 2 | Filter 2 |  |  |  |  | Temperaturs. Heizung |  | Signalleuchten | 5192 |  | 5292 |  | 5392 |  | 5492 |  | 5592 |  | 5692 |  | 5792 |  | 5892 |  | 5992
493 | Filter 3 | Filter 3 |  |  |  |  | Temperaturs. Gehäuse |  |  | 5193 |  | 5293 |  | 5393 |  | 5493 |  | 5593 |  | 5693 |  | 5793 |  | 5893 |  | 5993
494 |  |  | Vakuumpumpe |  |  |  | Positionsschalter |  |  | 5194 |  | 5294 |  | 5394 |  | 5494 |  | 5594 |  | 5694 |  | 5794 |  | 5894 |  | 5994
495 | Katalysator |  | 3-Wege Ventil |  |  |  | Flow Switch H2O2 |  |  | 5195 |  | 5295 |  | 5395 |  | 5495 |  | 5595 |  | 5695 |  | 5795 |  | 5895 |  | 5995
496 | [6 empty] | Steuerventil Druckluft |  |  | 5196 |  | 5296 |  | 5396 |  | 5496 |  | 5596 |  | 5696 |  | 5796 |  | 5896 |  | 5996
497 | Air flow | [5 empty] | Nadelventil Druckluft |  |  | 5197 |  | 5297 |  | 5397 |  | 5497 |  | 5597 |  | 5697 |  | 5797 |  | 5897 |  | 5997
498 | Diferential pressure sensor | Diferential pressure sensor | Flow-Switch |  |  | Feuchte Sensor | Flow-Switch Druckluft |  |  | 5198 |  | 5298 |  | 5398 |  | 5498 |  | 5598 |  | 5698 |  | 5798 |  | 5898 |  | 5998
499 | Kalibrierventil | Kalibrierventil |  |  |  |  | Filter Druckluft |  |  | 5199 |  | 5299 |  | 5399 |  | 5499 |  | 5599 |  | 5699 |  | 5799 |  | 5899 |  | 5999
500 | Intake air fan | Recirculation fan | Partikelzähler | WIP System | Zuluft Klappe | Filter | Schlauchquetschpumpe | Temperatur | Näherungsschalter / | 6100 | 51 | 6200 | 141 | 6300 | 241 | 6400 | 341 | 6500 | 441 | 6600 | 541 | 6700 | 641 | 6800 | 741 | 6900 | 841
501 | Filter 1 | Filter 1 | Tox Filter | Conveyor | Brandschutzklappe |  | Elektroheizung |  | Positionsschalter | 6101 |  | 6201 |  | 6301 |  | 6401 |  | 6501 |  | 6601 |  | 6701 |  | 6801 |  | 6901
502 | Filter 2 | Filter 2 |  | E-Beam |  |  | Temperaturs. Heizung |  |  | 6102 |  | 6202 |  | 6302 |  | 6402 |  | 6502 |  | 6602 |  | 6702 |  | 6802 |  | 6902
503 | Filter 3 | Filter 3 |  | Hubvorrichtung |  |  | Temperaturs. Gehäuse |  |  | 6103 |  | 6203 |  | 6303 |  | 6403 |  | 6503 |  | 6603 |  | 6703 |  | 6803 |  | 6903
504 |  |  | Vakuumpumpe | Spezial |  |  | Positionsschalter |  |  | 6104 |  | 6204 |  | 6304 |  | 6404 |  | 6504 |  | 6604 |  | 6704 |  | 6804 |  | 6904
505 |  |  | 3-Wege Ventil | etc. | By-Pass Ventil |  | Flow Switch H2O2 |  |  | 6105 |  | 6205 |  | 6305 |  | 6405 |  | 6505 |  | 6605 |  | 6705 |  | 6805 |  | 6905
506 | [6 empty] | Steuerventil Druckluft |  |  | 6106 |  | 6206 |  | 6306 |  | 6406 |  | 6506 |  | 6606 |  | 6706 |  | 6806 |  | 6906
507 | Air flow | [5 empty] | Nadelventil Druckluft |  |  | 6107 |  | 6207 |  | 6307 |  | 6407 |  | 6507 |  | 6607 |  | 6707 |  | 6807 |  | 6907
508 | Diferential pressure sensor | Diferential pressure sensor | Flow-Switch |  | Diferential pressure sensor |  | Flow-Switch Druckluft |  |  | 6108 |  | 6208 |  | 6308 |  | 6408 |  | 6508 |  | 6608 |  | 6708 |  | 6808 |  | 6908
509 | Kalibrierventil | Kalibrierventil |  |  |  |  | Filter Druckluft |  |  | 6109 |  | 6209 |  | 6309 |  | 6409 |  | 6509 |  | 6609 |  | 6709 |  | 6809 |  | 6909
510 | Intake air fan | Recirculation fan | Partikelzähler |  | Klappe |  | Schlauchquetschpumpe | Feuchte |  | 6110 | 52 | 6210 | 142 | 6310 | 242 | 6410 | 342 | 6510 | 442 | 6610 | 542 | 6710 | 642 | 6810 | 742 | 6910 | 842
511 | Filter 1 | Filter 1 | Tox Filter |  | Brandschutzklappe |  | Elektroheizung |  |  | 6111 |  | 6211 |  | 6311 |  | 6411 |  | 6511 |  | 6611 |  | 6711 |  | 6811 |  | 6911
512 | Filter 2 | Filter 2 |  |  |  |  | Temperaturs. Heizung |  |  | 6112 |  | 6212 |  | 6312 |  | 6412 |  | 6512 |  | 6612 |  | 6712 |  | 6812 |  | 6912
513 | Filter 3 | Filter 3 |  |  |  |  | Temperaturs. Gehäuse |  |  | 6113 |  | 6213 |  | 6313 |  | 6413 |  | 6513 |  | 6613 |  | 6713 |  | 6813 |  | 6913
514 |  |  | Vakuumpumpe |  |  |  | Positionsschalter |  |  | 6114 |  | 6214 |  | 6314 |  | 6414 |  | 6514 |  | 6614 |  | 6714 |  | 6814 |  | 6914
515 |  |  | 3-Wege Ventil |  | By-Pass Ventil |  | Flow Switch H2O2 | Gewicht |  | 6115 |  | 6215 |  | 6315 |  | 6415 |  | 6515 |  | 6615 |  | 6715 |  | 6815 |  | 6915
516 | [6 empty] | Steuerventil Druckluft |  |  | 6116 |  | 6216 |  | 6316 |  | 6416 |  | 6516 |  | 6616 |  | 6716 |  | 6816 |  | 6916
517 | Air flow | [5 empty] | Nadelventil Druckluft |  |  | 6117 |  | 6217 |  | 6317 |  | 6417 |  | 6517 |  | 6617 |  | 6717 |  | 6817 |  | 6917
518 | Diferential pressure sensor | Diferential pressure sensor | Flow-Switch |  | Diferential pressure sensor |  | Flow-Switch Druckluft |  |  | 6118 |  | 6218 |  | 6318 |  | 6418 |  | 6518 |  | 6618 |  | 6718 |  | 6818 |  | 6918
519 | Kalibrierventil | Kalibrierventil |  |  |  |  | Filter Druckluft |  |  | 6119 |  | 6219 |  | 6319 |  | 6419 |  | 6519 |  | 6619 |  | 6719 |  | 6819 |  | 6919
520 | Intake air fan | Recirculation fan | Partikelzähler |  | Klappe |  | Schlauchquetschpumpe | Geschwindigkeit |  | 6120 | 53 | 6220 | 143 | 6320 | 243 | 6420 | 343 | 6520 | 443 | 6620 | 543 | 6720 | 643 | 6820 | 743 | 6920 | 843
521 | Filter 1 | Filter 1 | Tox Filter |  | Brandschutzklappe |  | Elektroheizung |  |  | 6121 |  | 6221 |  | 6321 |  | 6421 |  | 6521 |  | 6621 |  | 6721 |  | 6821 |  | 6921
522 | Filter 2 | Filter 2 |  |  |  |  | Temperaturs. Heizung |  |  | 6122 |  | 6222 |  | 6322 |  | 6422 |  | 6522 |  | 6622 |  | 6722 |  | 6822 |  | 6922
523 | Filter 3 | Filter 3 |  |  |  |  | Temperaturs. Gehäuse |  |  | 6123 |  | 6223 |  | 6323 |  | 6423 |  | 6523 |  | 6623 |  | 6723 |  | 6823 |  | 6923
524 |  |  | Vakuumpumpe |  |  |  | Positionsschalter |  |  | 6124 |  | 6224 |  | 6324 |  | 6424 |  | 6524 |  | 6624 |  | 6724 |  | 6824 |  | 6924
525 |  |  | 3-Wege Ventil |  | By-Pass Ventil |  | Flow Switch H2O2 | Durchfluss |  | 6125 |  | 6225 |  | 6325 |  | 6425 |  | 6525 |  | 6625 |  | 6725 |  | 6825 |  | 6925
526 | [6 empty] | Steuerventil Druckluft |  |  | 6126 |  | 6226 |  | 6326 |  | 6426 |  | 6526 |  | 6626 |  | 6726 |  | 6826 |  | 6926
527 | Air flow | [5 empty] | Nadelventil Druckluft |  |  | 6127 |  | 6227 |  | 6327 |  | 6427 |  | 6527 |  | 6627 |  | 6727 |  | 6827 |  | 6927
528 | Diferential pressure sensor | Diferential pressure sensor | Flow-Switch |  | Diferential pressure sensor |  | Flow-Switch Druckluft |  |  | 6128 |  | 6228 |  | 6328 |  | 6428 |  | 6528 |  | 6628 |  | 6728 |  | 6828 |  | 6928
529 | Kalibrierventil | Kalibrierventil |  |  |  |  | Filter Druckluft |  |  | 6129 |  | 6229 |  | 6329 |  | 6429 |  | 6529 |  | 6629 |  | 6729 |  | 6829 |  | 6929
530 | Intake air fan | Recirculation fan | Partikelzähler |  | Klappe |  | Schlauchquetschpumpe | Konzentration / | Endkontakte etc. | 6130 | 54 | 6230 | 144 | 6330 | 244 | 6430 | 344 | 6530 | 444 | 6630 | 544 | 6730 | 644 | 6830 | 744 | 6930 | 844
531 | Filter 1 | Filter 1 | Tox Filter |  | Brandschutzklappe |  | Elektroheizung | Qualität etc. |  | 6131 |  | 6231 |  | 6331 |  | 6431 |  | 6531 |  | 6631 |  | 6731 |  | 6831 |  | 6931
532 | Filter 2 | Filter 2 |  |  |  |  | Temperaturs. Heizung | inkl. 3-Weg Ventil |  | 6132 |  | 6232 |  | 6332 |  | 6432 |  | 6532 |  | 6632 |  | 6732 |  | 6832 |  | 6932
533 | Filter 3 | Filter 3 |  |  |  |  | Temperaturs. Gehäuse |  |  | 6133 |  | 6233 |  | 6333 |  | 6433 |  | 6533 |  | 6633 |  | 6733 |  | 6833 |  | 6933
534 |  |  | Vakuumpumpe |  |  |  | Positionsschalter |  |  | 6134 |  | 6234 |  | 6334 |  | 6434 |  | 6534 |  | 6634 |  | 6734 |  | 6834 |  | 6934
535 |  |  | 3-Wege Ventil |  | By-Pass Ventil |  | Flow Switch H2O2 |  |  | 6135 |  | 6235 |  | 6335 |  | 6435 |  | 6535 |  | 6635 |  | 6735 |  | 6835 |  | 6935
536 | [6 empty] | Steuerventil Druckluft |  |  | 6136 |  | 6236 |  | 6336 |  | 6436 |  | 6536 |  | 6636 |  | 6736 |  | 6836 |  | 6936
537 | Air flow | [5 empty] | Nadelventil Druckluft |  |  | 6137 |  | 6237 |  | 6337 |  | 6437 |  | 6537 |  | 6637 |  | 6737 |  | 6837 |  | 6937
538 | Diferential pressure sensor | Diferential pressure sensor | Flow-Switch |  | Diferential pressure sensor |  | Flow-Switch Druckluft |  |  | 6138 |  | 6238 |  | 6338 |  | 6438 |  | 6538 |  | 6638 |  | 6738 |  | 6838 |  | 6938
539 | Kalibrierventil | Kalibrierventil |  |  |  |  | Filter Druckluft |  |  | 6139 |  | 6239 |  | 6339 |  | 6439 |  | 6539 |  | 6639 |  | 6739 |  | 6839 |  | 6939
540 | Intake air fan | Recirculation fan | Partikelzähler |  | Klappe |  | Schlauchquetschpumpe | Differenzdruck |  | 6140 | 55 | 6240 | 145 | 6340 | 245 | 6440 | 345 | 6540 | 445 | 6640 | 545 | 6740 | 645 | 6840 | 745 | 6940 | 845
541 | Filter 1 | Filter 1 | Tox Filter |  | Brandschutzklappe |  | Elektroheizung |  |  | 6141 |  | 6241 |  | 6341 |  | 6441 |  | 6541 |  | 6641 |  | 6741 |  | 6841 |  | 6941
542 | Filter 2 | Filter 2 |  |  |  |  | Temperaturs. Heizung |  |  | 6142 |  | 6242 |  | 6342 |  | 6442 |  | 6542 |  | 6642 |  | 6742 |  | 6842 |  | 6942
543 | Filter 3 | Filter 3 |  |  |  |  | Temperaturs. Gehäuse |  |  | 6143 |  | 6243 |  | 6343 |  | 6443 |  | 6543 |  | 6643 |  | 6743 |  | 6843 |  | 6943
544 |  |  | Vakuumpumpe |  |  |  | Positionsschalter |  |  | 6144 |  | 6244 |  | 6344 |  | 6444 |  | 6544 |  | 6644 |  | 6744 |  | 6844 |  | 6944
545 |  |  | 3-Wege Ventil |  | By-Pass Ventil |  | Flow Switch H2O2 |  |  | 6145 |  | 6245 |  | 6345 |  | 6445 |  | 6545 |  | 6645 |  | 6745 |  | 6845 |  | 6945
546 | [6 empty] | Steuerventil Druckluft |  |  | 6146 |  | 6246 |  | 6346 |  | 6446 |  | 6546 |  | 6646 |  | 6746 |  | 6846 |  | 6946
547 | Air flow | [5 empty] | Nadelventil Druckluft |  |  | 6147 |  | 6247 |  | 6347 |  | 6447 |  | 6547 |  | 6647 |  | 6747 |  | 6847 |  | 6947
548 | Diferential pressure sensor | Diferential pressure sensor | Flow-Switch |  | Diferential pressure sensor |  | Flow-Switch Druckluft |  |  | 6148 |  | 6248 |  | 6348 |  | 6448 |  | 6548 |  | 6648 |  | 6748 |  | 6848 |  | 6948
549 | Kalibrierventil | Kalibrierventil |  |  |  |  | Filter Druckluft |  |  | 6149 |  | 6249 |  | 6349 |  | 6449 |  | 6549 |  | 6649 |  | 6749 |  | 6849 |  | 6949
550 | Exhaust air fan | Recirculation fan | Luftkeimsammler |  | Abluft Klappe | Wärmetauscher | Schlauchquetschpumpe | Hauptventil | Lichtschranken | 6150 | 56 | 6250 | 146 | 6350 | 246 | 6450 | 346 | 6550 | 446 | 6650 | 546 | 6750 | 646 | 6850 | 746 | 6950 | 846
551 | Filter 1 | Filter 1 | Tox Filter |  | Brandschutzklappe | Umwälzpumpe | Elektroheizung | Grobfilter Druckluft | Laser Scanner | 6151 |  | 6251 |  | 6351 |  | 6451 |  | 6551 |  | 6651 |  | 6751 |  | 6851 |  | 6951
552 | Filter 2 | Filter 2 |  |  |  | Absperrarmatur Vorlauf | Temperaturs. Heizung | Puffer Tank | Lichtvorhänge | 6152 |  | 6252 |  | 6352 |  | 6452 |  | 6552 |  | 6652 |  | 6752 |  | 6852 |  | 6952
553 | Filter 3 | Filter 3 |  |  |  | Absperrarmatur Rücklauf | Temperaturs. Gehäuse | Druckreduktion 1 |  | 6153 |  | 6253 |  | 6353 |  | 6453 |  | 6553 |  | 6653 |  | 6753 |  | 6853 |  | 6953
554 |  |  | Vakuumpumpe |  |  |  | Positionsschalter | Druckreduktion 2 |  | 6154 |  | 6254 |  | 6354 |  | 6454 |  | 6554 |  | 6654 |  | 6754 |  | 6854 |  | 6954
555 | Katalysator |  | 3-Wege Ventil |  | By-Pass Ventil | Regelventil | Flow Switch H2O2 | Druckreduktion 3 |  | 6155 |  | 6255 |  | 6355 |  | 6455 |  | 6555 |  | 6655 |  | 6755 |  | 6855 |  | 6955
556 | [5 empty] | Entleerungshahn | Steuerventil Druckluft | Druckreduktion 4 |  | 6156 |  | 6256 |  | 6356 |  | 6456 |  | 6556 |  | 6656 |  | 6756 |  | 6856 |  | 6956
557 | Air flow |  |  |  |  | Schmutzfänger | Nadelventil Druckluft |  |  | 6157 |  | 6257 |  | 6357 |  | 6457 |  | 6557 |  | 6657 |  | 6757 |  | 6857 |  | 6957
558 | Diferential pressure sensor | Diferential pressure sensor | Flow-Switch |  | Diferential pressure sensor | Temp. Sensor | Flow-Switch Druckluft |  |  | 6158 |  | 6258 |  | 6358 |  | 6458 |  | 6558 |  | 6658 |  | 6758 |  | 6858 |  | 6958
559 | Kalibrierventil | Kalibrierventil |  |  | Sicherheitsventil -Klappe |  | Filter Druckluft |  |  | 6159 |  | 6259 |  | 6359 |  | 6459 |  | 6559 |  | 6659 |  | 6759 |  | 6859 |  | 6959
560 | Exhaust air fan | Recirculation fan | Luftkeimsammler |  | Klappe | Wärmetauscher | Schlauchquetschpumpe | Steuerventile inkl. |  | 6160 | 57 | 6260 | 147 | 6360 | 247 | 6460 | 347 | 6560 | 447 | 6660 | 547 | 6760 | 647 | 6860 | 747 | 6960 | 847
561 | Filter 1 | Filter 1 | Tox Filter |  | Brandschutzklappe | Umwälzpumpe | Elektroheizung | Drucksensoren |  | 6161 |  | 6261 |  | 6361 |  | 6461 |  | 6561 |  | 6661 |  | 6761 |  | 6861 |  | 6961
562 | Filter 2 | Filter 2 |  |  |  | Absperrarmatur Vorlauf | Temperaturs. Heizung | z.B. für Pneumatische |  | 6162 |  | 6262 |  | 6362 |  | 6462 |  | 6562 |  | 6662 |  | 6762 |  | 6862 |  | 6962
563 | Filter 3 | Filter 3 |  |  |  | Absperrarmatur Rücklauf | Temperaturs. Gehäuse | Dichtungen |  | 6163 |  | 6263 |  | 6363 |  | 6463 |  | 6563 |  | 6663 |  | 6763 |  | 6863 |  | 6963
564 |  |  | Vakuumpumpe |  |  |  | Positionsschalter |  |  | 6164 |  | 6264 |  | 6364 |  | 6464 |  | 6564 |  | 6664 |  | 6764 |  | 6864 |  | 6964
565 | Katalysator |  | 3-Wege Ventil |  | By-Pass Ventil | Regelventil | Flow Switch H2O2 |  |  | 6165 |  | 6265 |  | 6365 |  | 6465 |  | 6565 |  | 6665 |  | 6765 |  | 6865 |  | 6965
566 | [5 empty] | Entleerungshahn | Steuerventil Druckluft |  |  | 6166 |  | 6266 |  | 6366 |  | 6466 |  | 6566 |  | 6666 |  | 6766 |  | 6866 |  | 6966
567 | Air flow |  |  |  |  | Schmutzfänger | Nadelventil Druckluft |  |  | 6167 |  | 6267 |  | 6367 |  | 6467 |  | 6567 |  | 6667 |  | 6767 |  | 6867 |  | 6967
568 | Diferential pressure sensor | Diferential pressure sensor | Flow-Switch |  | Diferential pressure sensor | Temp. Sensor | Flow-Switch Druckluft |  |  | 6168 |  | 6268 |  | 6368 |  | 6468 |  | 6568 |  | 6668 |  | 6768 |  | 6868 |  | 6968
569 | Kalibrierventil | Kalibrierventil |  |  |  |  | Filter Druckluft |  |  | 6169 |  | 6269 |  | 6369 |  | 6469 |  | 6569 |  | 6669 |  | 6769 |  | 6869 |  | 6969
570 | Exhaust air fan | Recirculation fan | Luftkeimsammler |  | Klappe | Wärmetauscher | Schlauchquetschpumpe |  |  | 6170 | 58 | 6270 | 148 | 6370 | 248 | 6470 | 348 | 6570 | 448 | 6670 | 548 | 6770 | 648 | 6870 | 748 | 6970 | 848
571 | Filter 1 | Filter 1 | Tox Filter |  | Brandschutzklappe | Umwälzpumpe | Elektroheizung |  |  | 6171 |  | 6271 |  | 6371 |  | 6471 |  | 6571 |  | 6671 |  | 6771 |  | 6871 |  | 6971
572 | Filter 2 | Filter 2 |  |  |  | Absperrarmatur Vorlauf | Temperaturs. Heizung |  |  | 6172 |  | 6272 |  | 6372 |  | 6472 |  | 6572 |  | 6672 |  | 6772 |  | 6872 |  | 6972
573 | Filter 3 | Filter 3 |  |  |  | Absperrarmatur Rücklauf | Temperaturs. Gehäuse |  |  | 6173 |  | 6273 |  | 6373 |  | 6473 |  | 6573 |  | 6673 |  | 6773 |  | 6873 |  | 6973
574 |  |  | Vakuumpumpe |  |  |  | Positionsschalter |  |  | 6174 |  | 6274 |  | 6374 |  | 6474 |  | 6574 |  | 6674 |  | 6774 |  | 6874 |  | 6974
575 | Katalysator |  | 3-Wege Ventil |  | By-Pass Ventil | Regelventil | Flow Switch H2O2 |  |  | 6175 |  | 6275 |  | 6375 |  | 6475 |  | 6575 |  | 6675 |  | 6775 |  | 6875 |  | 6975
576 | [5 empty] | Entleerungshahn | Steuerventil Druckluft |  |  | 6176 |  | 6276 |  | 6376 |  | 6476 |  | 6576 |  | 6676 |  | 6776 |  | 6876 |  | 6976
577 | Air flow |  |  |  |  | Schmutzfänger | Nadelventil Druckluft |  |  | 6177 |  | 6277 |  | 6377 |  | 6477 |  | 6577 |  | 6677 |  | 6777 |  | 6877 |  | 6977
578 | Diferential pressure sensor | Diferential pressure sensor | Flow-Switch |  | Diferential pressure sensor | Temp. Sensor | Flow-Switch Druckluft |  |  | 6178 |  | 6278 |  | 6378 |  | 6478 |  | 6578 |  | 6678 |  | 6778 |  | 6878 |  | 6978
579 | Kalibrierventil | Kalibrierventil |  |  |  |  | Filter Druckluft |  |  | 6179 |  | 6279 |  | 6379 |  | 6479 |  | 6579 |  | 6679 |  | 6779 |  | 6879 |  | 6979
580 | Exhaust air fan | Recirculation fan | Luftkeimsammler |  | Allg. Ventile | Elektroheizelemente | Schlauchquetschpumpe |  | Not-Aus Taster | 6180 | 59 | 6280 | 149 | 6380 | 249 | 6480 | 349 | 6580 | 449 | 6680 | 549 | 6780 | 649 | 6880 | 749 | 6980 | 849
581 | Filter 1 | Filter 1 | Tox Filter |  |  |  | Elektroheizung |  | Taster Hubvorrichtung | 6181 |  | 6281 |  | 6381 |  | 6481 |  | 6581 |  | 6681 |  | 6781 |  | 6881 |  | 6981
582 | Filter 2 | Filter 2 |  |  |  |  | Temperaturs. Heizung |  |  | 6182 |  | 6282 |  | 6382 |  | 6482 |  | 6582 |  | 6682 |  | 6782 |  | 6882 |  | 6982
583 | Filter 3 | Filter 3 |  |  |  |  | Temperaturs. Gehäuse |  |  | 6183 |  | 6283 |  | 6383 |  | 6483 |  | 6583 |  | 6683 |  | 6783 |  | 6883 |  | 6983
584 |  |  | Vakuumpumpe |  |  |  | Positionsschalter |  |  | 6184 |  | 6284 |  | 6384 |  | 6484 |  | 6584 |  | 6684 |  | 6784 |  | 6884 |  | 6984
585 | Katalysator |  | 3-Wege Ventil |  |  |  | Flow Switch H2O2 |  |  | 6185 |  | 6285 |  | 6385 |  | 6485 |  | 6585 |  | 6685 |  | 6785 |  | 6885 |  | 6985
586 | [6 empty] | Steuerventil Druckluft |  |  | 6186 |  | 6286 |  | 6386 |  | 6486 |  | 6586 |  | 6686 |  | 6786 |  | 6886 |  | 6986
587 | Air flow | [5 empty] | Nadelventil Druckluft |  |  | 6187 |  | 6287 |  | 6387 |  | 6487 |  | 6587 |  | 6687 |  | 6787 |  | 6887 |  | 6987
588 | Diferential pressure sensor | Diferential pressure sensor | Flow-Switch |  |  | Temp. Sensor | Flow-Switch Druckluft |  |  | 6188 |  | 6288 |  | 6388 |  | 6488 |  | 6588 |  | 6688 |  | 6788 |  | 6888 |  | 6988
589 | Kalibrierventil | Kalibrierventil |  |  |  |  | Filter Druckluft |  |  | 6189 |  | 6289 |  | 6389 |  | 6489 |  | 6589 |  | 6689 |  | 6789 |  | 6889 |  | 6989
590 | Exhaust air fan | Recirculation fan | Luftkeimsammler |  | Allg. Ventile | Trockner / Befeuchter | Schlauchquetschpumpe |  | Beleuchtung | 6190 | 60 | 6290 | 150 | 6390 | 250 | 6490 | 350 | 6590 | 450 | 6690 | 550 | 6790 | 650 | 6890 | 750 | 6990 | 850
591 | Filter 1 | Filter 1 | Tox Filter |  |  |  | Elektroheizung |  | Alarmleuchten | 6191 |  | 6291 |  | 6391 |  | 6491 |  | 6591 |  | 6691 |  | 6791 |  | 6891 |  | 6991
592 | Filter 2 | Filter 2 |  |  |  |  | Temperaturs. Heizung |  | Signalleuchten | 6192 |  | 6292 |  | 6392 |  | 6492 |  | 6592 |  | 6692 |  | 6792 |  | 6892 |  | 6992
593 | Filter 3 | Filter 3 |  |  |  |  | Temperaturs. Gehäuse |  |  | 6193 |  | 6293 |  | 6393 |  | 6493 |  | 6593 |  | 6693 |  | 6793 |  | 6893 |  | 6993
594 |  |  | Vakuumpumpe |  |  |  | Positionsschalter |  |  | 6194 |  | 6294 |  | 6394 |  | 6494 |  | 6594 |  | 6694 |  | 6794 |  | 6894 |  | 6994
595 | Katalysator |  | 3-Wege Ventil |  |  |  | Flow Switch H2O2 |  |  | 6195 |  | 6295 |  | 6395 |  | 6495 |  | 6595 |  | 6695 |  | 6795 |  | 6895 |  | 6995
596 | [6 empty] | Steuerventil Druckluft |  |  | 6196 |  | 6296 |  | 6396 |  | 6496 |  | 6596 |  | 6696 |  | 6796 |  | 6896 |  | 6996
597 | Air flow | [5 empty] | Nadelventil Druckluft |  |  | 6197 |  | 6297 |  | 6397 |  | 6497 |  | 6597 |  | 6697 |  | 6797 |  | 6897 |  | 6997
598 | Diferential pressure sensor | Diferential pressure sensor | Flow-Switch |  |  | Feuchte Sensor | Flow-Switch Druckluft |  |  | 6198 |  | 6298 |  | 6398 |  | 6498 |  | 6598 |  | 6698 |  | 6798 |  | 6898 |  | 6998
599 | Kalibrierventil | Kalibrierventil |  |  |  |  | Filter Druckluft |  |  | 6199 |  | 6299 |  | 6399 |  | 6499 |  | 6599 |  | 6699 |  | 6799 |  | 6899 |  | 6999
600 | Intake air fan | Recirculation fan | Partikelzähler | WIP System | Zuluft Klappe | Filter | Schlauchquetschpumpe | Temperatur | Näherungsschalter / | 7100 | 61 | 7200 | 151 | 7300 | 251 | 7400 | 351 | 7500 | 451 | 7600 | 551 | 7700 | 651 | 7800 | 751 | 7900 | 851
601 | Filter 1 | Filter 1 | Tox Filter | Conveyor | Brandschutzklappe |  | Elektroheizung |  | Positionsschalter | 7101 |  | 7201 |  | 7301 |  | 7401 |  | 7501 |  | 7601 |  | 7701 |  | 7801 |  | 7901
602 | Filter 2 | Filter 2 |  | E-Beam |  |  | Temperaturs. Heizung |  |  | 7102 |  | 7202 |  | 7302 |  | 7402 |  | 7502 |  | 7602 |  | 7702 |  | 7802 |  | 7902
603 | Filter 3 | Filter 3 |  | Hubvorrichtung |  |  | Temperaturs. Gehäuse |  |  | 7103 |  | 7203 |  | 7303 |  | 7403 |  | 7503 |  | 7603 |  | 7703 |  | 7803 |  | 7903
604 |  |  | Vakuumpumpe | Spezial |  |  | Positionsschalter |  |  | 7104 |  | 7204 |  | 7304 |  | 7404 |  | 7504 |  | 7604 |  | 7704 |  | 7804 |  | 7904
605 |  |  | 3-Wege Ventil | etc. | By-Pass Ventil |  | Flow Switch H2O2 |  |  | 7105 |  | 7205 |  | 7305 |  | 7405 |  | 7505 |  | 7605 |  | 7705 |  | 7805 |  | 7905
606 | [6 empty] | Steuerventil Druckluft |  |  | 7106 |  | 7206 |  | 7306 |  | 7406 |  | 7506 |  | 7606 |  | 7706 |  | 7806 |  | 7906
607 | Air flow | [5 empty] | Nadelventil Druckluft |  |  | 7107 |  | 7207 |  | 7307 |  | 7407 |  | 7507 |  | 7607 |  | 7707 |  | 7807 |  | 7907
608 | Diferential pressure sensor | Diferential pressure sensor | Flow-Switch |  | Diferential pressure sensor |  | Flow-Switch Druckluft |  |  | 7108 |  | 7208 |  | 7308 |  | 7408 |  | 7508 |  | 7608 |  | 7708 |  | 7808 |  | 7908
609 | Kalibrierventil | Kalibrierventil |  |  |  |  | Filter Druckluft |  |  | 7109 |  | 7209 |  | 7309 |  | 7409 |  | 7509 |  | 7609 |  | 7709 |  | 7809 |  | 7909
610 | Intake air fan | Recirculation fan | Partikelzähler |  | Klappe |  | Schlauchquetschpumpe | Feuchte |  | 7110 | 62 | 7210 | 152 | 7310 | 252 | 7410 | 352 | 7510 | 452 | 7610 | 552 | 7710 | 652 | 7810 | 752 | 7910 | 852
611 | Filter 1 | Filter 1 | Tox Filter |  | Brandschutzklappe |  | Elektroheizung |  |  | 7111 |  | 7211 |  | 7311 |  | 7411 |  | 7511 |  | 7611 |  | 7711 |  | 7811 |  | 7911
612 | Filter 2 | Filter 2 |  |  |  |  | Temperaturs. Heizung |  |  | 7112 |  | 7212 |  | 7312 |  | 7412 |  | 7512 |  | 7612 |  | 7712 |  | 7812 |  | 7912
613 | Filter 3 | Filter 3 |  |  |  |  | Temperaturs. Gehäuse |  |  | 7113 |  | 7213 |  | 7313 |  | 7413 |  | 7513 |  | 7613 |  | 7713 |  | 7813 |  | 7913
614 |  |  | Vakuumpumpe |  |  |  | Positionsschalter |  |  | 7114 |  | 7214 |  | 7314 |  | 7414 |  | 7514 |  | 7614 |  | 7714 |  | 7814 |  | 7914
615 |  |  | 3-Wege Ventil |  | By-Pass Ventil |  | Flow Switch H2O2 | Gewicht |  | 7115 |  | 7215 |  | 7315 |  | 7415 |  | 7515 |  | 7615 |  | 7715 |  | 7815 |  | 7915
616 | [6 empty] | Steuerventil Druckluft |  |  | 7116 |  | 7216 |  | 7316 |  | 7416 |  | 7516 |  | 7616 |  | 7716 |  | 7816 |  | 7916
617 | Air flow | [5 empty] | Nadelventil Druckluft |  |  | 7117 |  | 7217 |  | 7317 |  | 7417 |  | 7517 |  | 7617 |  | 7717 |  | 7817 |  | 7917
618 | Diferential pressure sensor | Diferential pressure sensor | Flow-Switch |  | Diferential pressure sensor |  | Flow-Switch Druckluft |  |  | 7118 |  | 7218 |  | 7318 |  | 7418 |  | 7518 |  | 7618 |  | 7718 |  | 7818 |  | 7918
619 | Kalibrierventil | Kalibrierventil |  |  |  |  | Filter Druckluft |  |  | 7119 |  | 7219 |  | 7319 |  | 7419 |  | 7519 |  | 7619 |  | 7719 |  | 7819 |  | 7919
620 | Intake air fan | Recirculation fan | Partikelzähler |  | Klappe |  | Schlauchquetschpumpe | Geschwindigkeit |  | 7120 | 63 | 7220 | 153 | 7320 | 253 | 7420 | 353 | 7520 | 453 | 7620 | 553 | 7720 | 653 | 7820 | 753 | 7920 | 853
621 | Filter 1 | Filter 1 | Tox Filter |  | Brandschutzklappe |  | Elektroheizung |  |  | 7121 |  | 7221 |  | 7321 |  | 7421 |  | 7521 |  | 7621 |  | 7721 |  | 7821 |  | 7921
622 | Filter 2 | Filter 2 |  |  |  |  | Temperaturs. Heizung |  |  | 7122 |  | 7222 |  | 7322 |  | 7422 |  | 7522 |  | 7622 |  | 7722 |  | 7822 |  | 7922
623 | Filter 3 | Filter 3 |  |  |  |  | Temperaturs. Gehäuse |  |  | 7123 |  | 7223 |  | 7323 |  | 7423 |  | 7523 |  | 7623 |  | 7723 |  | 7823 |  | 7923
624 |  |  | Vakuumpumpe |  |  |  | Positionsschalter |  |  | 7124 |  | 7224 |  | 7324 |  | 7424 |  | 7524 |  | 7624 |  | 7724 |  | 7824 |  | 7924
625 |  |  | 3-Wege Ventil |  | By-Pass Ventil |  | Flow Switch H2O2 | Durchfluss |  | 7125 |  | 7225 |  | 7325 |  | 7425 |  | 7525 |  | 7625 |  | 7725 |  | 7825 |  | 7925
626 | [6 empty] | Steuerventil Druckluft |  |  | 7126 |  | 7226 |  | 7326 |  | 7426 |  | 7526 |  | 7626 |  | 7726 |  | 7826 |  | 7926
627 | Air flow | [5 empty] | Nadelventil Druckluft |  |  | 7127 |  | 7227 |  | 7327 |  | 7427 |  | 7527 |  | 7627 |  | 7727 |  | 7827 |  | 7927
628 | Diferential pressure sensor | Diferential pressure sensor | Flow-Switch |  | Diferential pressure sensor |  | Flow-Switch Druckluft |  |  | 7128 |  | 7228 |  | 7328 |  | 7428 |  | 7528 |  | 7628 |  | 7728 |  | 7828 |  | 7928
629 | Kalibrierventil | Kalibrierventil |  |  |  |  | Filter Druckluft |  |  | 7129 |  | 7229 |  | 7329 |  | 7429 |  | 7529 |  | 7629 |  | 7729 |  | 7829 |  | 7929
630 | Intake air fan | Recirculation fan | Partikelzähler |  | Klappe |  | Schlauchquetschpumpe | Konzentration / | Endkontakte etc. | 7130 | 64 | 7230 | 154 | 7330 | 254 | 7430 | 354 | 7530 | 454 | 7630 | 554 | 7730 | 654 | 7830 | 754 | 7930 | 854
631 | Filter 1 | Filter 1 | Tox Filter |  | Brandschutzklappe |  | Elektroheizung | Qualität etc. |  | 7131 |  | 7231 |  | 7331 |  | 7431 |  | 7531 |  | 7631 |  | 7731 |  | 7831 |  | 7931
632 | Filter 2 | Filter 2 |  |  |  |  | Temperaturs. Heizung | inkl. 3-Weg Ventil |  | 7132 |  | 7232 |  | 7332 |  | 7432 |  | 7532 |  | 7632 |  | 7732 |  | 7832 |  | 7932
633 | Filter 3 | Filter 3 |  |  |  |  | Temperaturs. Gehäuse |  |  | 7133 |  | 7233 |  | 7333 |  | 7433 |  | 7533 |  | 7633 |  | 7733 |  | 7833 |  | 7933
634 |  |  | Vakuumpumpe |  |  |  | Positionsschalter |  |  | 7134 |  | 7234 |  | 7334 |  | 7434 |  | 7534 |  | 7634 |  | 7734 |  | 7834 |  | 7934
635 |  |  | 3-Wege Ventil |  | By-Pass Ventil |  | Flow Switch H2O2 |  |  | 7135 |  | 7235 |  | 7335 |  | 7435 |  | 7535 |  | 7635 |  | 7735 |  | 7835 |  | 7935
636 | [6 empty] | Steuerventil Druckluft |  |  | 7136 |  | 7236 |  | 7336 |  | 7436 |  | 7536 |  | 7636 |  | 7736 |  | 7836 |  | 7936
637 | Air flow | [5 empty] | Nadelventil Druckluft |  |  | 7137 |  | 7237 |  | 7337 |  | 7437 |  | 7537 |  | 7637 |  | 7737 |  | 7837 |  | 7937
638 | Diferential pressure sensor | Diferential pressure sensor | Flow-Switch |  | Diferential pressure sensor |  | Flow-Switch Druckluft |  |  | 7138 |  | 7238 |  | 7338 |  | 7438 |  | 7538 |  | 7638 |  | 7738 |  | 7838 |  | 7938
639 | Kalibrierventil | Kalibrierventil |  |  |  |  | Filter Druckluft |  |  | 7139 |  | 7239 |  | 7339 |  | 7439 |  | 7539 |  | 7639 |  | 7739 |  | 7839 |  | 7939
640 | Intake air fan | Recirculation fan | Partikelzähler |  | Klappe |  | Schlauchquetschpumpe | Differenzdruck |  | 7140 | 65 | 7240 | 155 | 7340 | 255 | 7440 | 355 | 7540 | 455 | 7640 | 555 | 7740 | 655 | 7840 | 755 | 7940 | 855
641 | Filter 1 | Filter 1 | Tox Filter |  | Brandschutzklappe |  | Elektroheizung |  |  | 7141 |  | 7241 |  | 7341 |  | 7441 |  | 7541 |  | 7641 |  | 7741 |  | 7841 |  | 7941
642 | Filter 2 | Filter 2 |  |  |  |  | Temperaturs. Heizung |  |  | 7142 |  | 7242 |  | 7342 |  | 7442 |  | 7542 |  | 7642 |  | 7742 |  | 7842 |  | 7942
643 | Filter 3 | Filter 3 |  |  |  |  | Temperaturs. Gehäuse |  |  | 7143 |  | 7243 |  | 7343 |  | 7443 |  | 7543 |  | 7643 |  | 7743 |  | 7843 |  | 7943
644 |  |  | Vakuumpumpe |  |  |  | Positionsschalter |  |  | 7144 |  | 7244 |  | 7344 |  | 7444 |  | 7544 |  | 7644 |  | 7744 |  | 7844 |  | 7944
645 |  |  | 3-Wege Ventil |  | By-Pass Ventil |  | Flow Switch H2O2 |  |  | 7145 |  | 7245 |  | 7345 |  | 7445 |  | 7545 |  | 7645 |  | 7745 |  | 7845 |  | 7945
646 | [6 empty] | Steuerventil Druckluft |  |  | 7146 |  | 7246 |  | 7346 |  | 7446 |  | 7546 |  | 7646 |  | 7746 |  | 7846 |  | 7946
647 | Air flow | [5 empty] | Nadelventil Druckluft |  |  | 7147 |  | 7247 |  | 7347 |  | 7447 |  | 7547 |  | 7647 |  | 7747 |  | 7847 |  | 7947
648 | Diferential pressure sensor | Diferential pressure sensor | Flow-Switch |  | Diferential pressure sensor |  | Flow-Switch Druckluft |  |  | 7148 |  | 7248 |  | 7348 |  | 7448 |  | 7548 |  | 7648 |  | 7748 |  | 7848 |  | 7948
649 | Kalibrierventil | Kalibrierventil |  |  |  |  | Filter Druckluft |  |  | 7149 |  | 7249 |  | 7349 |  | 7449 |  | 7549 |  | 7649 |  | 7749 |  | 7849 |  | 7949
650 | Exhaust air fan | Recirculation fan | Luftkeimsammler |  | Abluft Klappe | Wärmetauscher | Schlauchquetschpumpe | Hauptventil | Lichtschranken | 7150 | 66 | 7250 | 156 | 7350 | 256 | 7450 | 356 | 7550 | 456 | 7650 | 556 | 7750 | 656 | 7850 | 756 | 7950 | 856
651 | Filter 1 | Filter 1 | Tox Filter |  | Brandschutzklappe | Umwälzpumpe | Elektroheizung | Grobfilter Druckluft | Laser Scanner | 7151 |  | 7251 |  | 7351 |  | 7451 |  | 7551 |  | 7651 |  | 7751 |  | 7851 |  | 7951
652 | Filter 2 | Filter 2 |  |  |  | Absperrarmatur Vorlauf | Temperaturs. Heizung | Puffer Tank | Lichtvorhänge | 7152 |  | 7252 |  | 7352 |  | 7452 |  | 7552 |  | 7652 |  | 7752 |  | 7852 |  | 7952
653 | Filter 3 | Filter 3 |  |  |  | Absperrarmatur Rücklauf | Temperaturs. Gehäuse | Druckreduktion 1 |  | 7153 |  | 7253 |  | 7353 |  | 7453 |  | 7553 |  | 7653 |  | 7753 |  | 7853 |  | 7953
654 |  |  | Vakuumpumpe |  |  |  | Positionsschalter | Druckreduktion 2 |  | 7154 |  | 7254 |  | 7354 |  | 7454 |  | 7554 |  | 7654 |  | 7754 |  | 7854 |  | 7954
655 | Katalysator |  | 3-Wege Ventil |  | By-Pass Ventil | Regelventil | Flow Switch H2O2 | Druckreduktion 3 |  | 7155 |  | 7255 |  | 7355 |  | 7455 |  | 7555 |  | 7655 |  | 7755 |  | 7855 |  | 7955
656 | [5 empty] | Entleerungshahn | Steuerventil Druckluft | Druckreduktion 4 |  | 7156 |  | 7256 |  | 7356 |  | 7456 |  | 7556 |  | 7656 |  | 7756 |  | 7856 |  | 7956
657 | Air flow |  |  |  |  | Schmutzfänger | Nadelventil Druckluft |  |  | 7157 |  | 7257 |  | 7357 |  | 7457 |  | 7557 |  | 7657 |  | 7757 |  | 7857 |  | 7957
658 | Diferential pressure sensor | Diferential pressure sensor | Flow-Switch |  | Diferential pressure sensor | Temp. Sensor | Flow-Switch Druckluft |  |  | 7158 |  | 7258 |  | 7358 |  | 7458 |  | 7558 |  | 7658 |  | 7758 |  | 7858 |  | 7958
659 | Kalibrierventil | Kalibrierventil |  |  | Sicherheitsventil -Klappe |  | Filter Druckluft |  |  | 7159 |  | 7259 |  | 7359 |  | 7459 |  | 7559 |  | 7659 |  | 7759 |  | 7859 |  | 7959
660 | Exhaust air fan | Recirculation fan | Luftkeimsammler |  | Klappe | Wärmetauscher | Schlauchquetschpumpe | Steuerventile inkl. |  | 7160 | 67 | 7260 | 157 | 7360 | 257 | 7460 | 357 | 7560 | 457 | 7660 | 557 | 7760 | 657 | 7860 | 757 | 7960 | 857
661 | Filter 1 | Filter 1 | Tox Filter |  | Brandschutzklappe | Umwälzpumpe | Elektroheizung | Drucksensoren |  | 7161 |  | 7261 |  | 7361 |  | 7461 |  | 7561 |  | 7661 |  | 7761 |  | 7861 |  | 7961
662 | Filter 2 | Filter 2 |  |  |  | Absperrarmatur Vorlauf | Temperaturs. Heizung | z.B. für Pneumatische |  | 7162 |  | 7262 |  | 7362 |  | 7462 |  | 7562 |  | 7662 |  | 7762 |  | 7862 |  | 7962
663 | Filter 3 | Filter 3 |  |  |  | Absperrarmatur Rücklauf | Temperaturs. Gehäuse | Dichtungen |  | 7163 |  | 7263 |  | 7363 |  | 7463 |  | 7563 |  | 7663 |  | 7763 |  | 7863 |  | 7963
664 |  |  | Vakuumpumpe |  |  |  | Positionsschalter |  |  | 7164 |  | 7264 |  | 7364 |  | 7464 |  | 7564 |  | 7664 |  | 7764 |  | 7864 |  | 7964
665 | Katalysator |  | 3-Wege Ventil |  | By-Pass Ventil | Regelventil | Flow Switch H2O2 |  |  | 7165 |  | 7265 |  | 7365 |  | 7465 |  | 7565 |  | 7665 |  | 7765 |  | 7865 |  | 7965
666 | [5 empty] | Entleerungshahn | Steuerventil Druckluft |  |  | 7166 |  | 7266 |  | 7366 |  | 7466 |  | 7566 |  | 7666 |  | 7766 |  | 7866 |  | 7966
667 | Air flow |  |  |  |  | Schmutzfänger | Nadelventil Druckluft |  |  | 7167 |  | 7267 |  | 7367 |  | 7467 |  | 7567 |  | 7667 |  | 7767 |  | 7867 |  | 7967
668 | Diferential pressure sensor | Diferential pressure sensor | Flow-Switch |  | Diferential pressure sensor | Temp. Sensor | Flow-Switch Druckluft |  |  | 7168 |  | 7268 |  | 7368 |  | 7468 |  | 7568 |  | 7668 |  | 7768 |  | 7868 |  | 7968
669 | Kalibrierventil | Kalibrierventil |  |  |  |  | Filter Druckluft |  |  | 7169 |  | 7269 |  | 7369 |  | 7469 |  | 7569 |  | 7669 |  | 7769 |  | 7869 |  | 7969
670 | Exhaust air fan | Recirculation fan | Luftkeimsammler |  | Klappe | Wärmetauscher | Schlauchquetschpumpe |  |  | 7170 | 68 | 7270 | 158 | 7370 | 258 | 7470 | 358 | 7570 | 458 | 7670 | 558 | 7770 | 658 | 7870 | 758 | 7970 | 858
671 | Filter 1 | Filter 1 | Tox Filter |  | Brandschutzklappe | Umwälzpumpe | Elektroheizung |  |  | 7171 |  | 7271 |  | 7371 |  | 7471 |  | 7571 |  | 7671 |  | 7771 |  | 7871 |  | 7971
672 | Filter 2 | Filter 2 |  |  |  | Absperrarmatur Vorlauf | Temperaturs. Heizung |  |  | 7172 |  | 7272 |  | 7372 |  | 7472 |  | 7572 |  | 7672 |  | 7772 |  | 7872 |  | 7972
673 | Filter 3 | Filter 3 |  |  |  | Absperrarmatur Rücklauf | Temperaturs. Gehäuse |  |  | 7173 |  | 7273 |  | 7373 |  | 7473 |  | 7573 |  | 7673 |  | 7773 |  | 7873 |  | 7973
674 |  |  | Vakuumpumpe |  |  |  | Positionsschalter |  |  | 7174 |  | 7274 |  | 7374 |  | 7474 |  | 7574 |  | 7674 |  | 7774 |  | 7874 |  | 7974
675 | Katalysator |  | 3-Wege Ventil |  | By-Pass Ventil | Regelventil | Flow Switch H2O2 |  |  | 7175 |  | 7275 |  | 7375 |  | 7475 |  | 7575 |  | 7675 |  | 7775 |  | 7875 |  | 7975
676 | [5 empty] | Entleerungshahn | Steuerventil Druckluft |  |  | 7176 |  | 7276 |  | 7376 |  | 7476 |  | 7576 |  | 7676 |  | 7776 |  | 7876 |  | 7976
677 | Air flow |  |  |  |  | Schmutzfänger | Nadelventil Druckluft |  |  | 7177 |  | 7277 |  | 7377 |  | 7477 |  | 7577 |  | 7677 |  | 7777 |  | 7877 |  | 7977
678 | Diferential pressure sensor | Diferential pressure sensor | Flow-Switch |  | Diferential pressure sensor | Temp. Sensor | Flow-Switch Druckluft |  |  | 7178 |  | 7278 |  | 7378 |  | 7478 |  | 7578 |  | 7678 |  | 7778 |  | 7878 |  | 7978
679 | Kalibrierventil | Kalibrierventil |  |  |  |  | Filter Druckluft |  |  | 7179 |  | 7279 |  | 7379 |  | 7479 |  | 7579 |  | 7679 |  | 7779 |  | 7879 |  | 7979
680 | Exhaust air fan | Recirculation fan | Luftkeimsammler |  | Allg. Ventile | Elektroheizelemente | Schlauchquetschpumpe |  | Not-Aus Taster | 7180 | 69 | 7280 | 159 | 7380 | 259 | 7480 | 359 | 7580 | 459 | 7680 | 559 | 7780 | 659 | 7880 | 759 | 7980 | 859
681 | Filter 1 | Filter 1 | Tox Filter |  |  |  | Elektroheizung |  | Taster Hubvorrichtung | 7181 |  | 7281 |  | 7381 |  | 7481 |  | 7581 |  | 7681 |  | 7781 |  | 7881 |  | 7981
682 | Filter 2 | Filter 2 |  |  |  |  | Temperaturs. Heizung |  |  | 7182 |  | 7282 |  | 7382 |  | 7482 |  | 7582 |  | 7682 |  | 7782 |  | 7882 |  | 7982
683 | Filter 3 | Filter 3 |  |  |  |  | Temperaturs. Gehäuse |  |  | 7183 |  | 7283 |  | 7383 |  | 7483 |  | 7583 |  | 7683 |  | 7783 |  | 7883 |  | 7983
684 |  |  | Vakuumpumpe |  |  |  | Positionsschalter |  |  | 7184 |  | 7284 |  | 7384 |  | 7484 |  | 7584 |  | 7684 |  | 7784 |  | 7884 |  | 7984
685 | Katalysator |  | 3-Wege Ventil |  |  |  | Flow Switch H2O2 |  |  | 7185 |  | 7285 |  | 7385 |  | 7485 |  | 7585 |  | 7685 |  | 7785 |  | 7885 |  | 7985
686 | [6 empty] | Steuerventil Druckluft |  |  | 7186 |  | 7286 |  | 7386 |  | 7486 |  | 7586 |  | 7686 |  | 7786 |  | 7886 |  | 7986
687 | Air flow | [5 empty] | Nadelventil Druckluft |  |  | 7187 |  | 7287 |  | 7387 |  | 7487 |  | 7587 |  | 7687 |  | 7787 |  | 7887 |  | 7987
688 | Diferential pressure sensor | Diferential pressure sensor | Flow-Switch |  |  | Temp. Sensor | Flow-Switch Druckluft |  |  | 7188 |  | 7288 |  | 7388 |  | 7488 |  | 7588 |  | 7688 |  | 7788 |  | 7888 |  | 7988
689 | Kalibrierventil | Kalibrierventil |  |  |  |  | Filter Druckluft |  |  | 7189 |  | 7289 |  | 7389 |  | 7489 |  | 7589 |  | 7689 |  | 7789 |  | 7889 |  | 7989
690 | Exhaust air fan | Recirculation fan | Luftkeimsammler |  | Allg. Ventile | Trockner / Befeuchter | Schlauchquetschpumpe |  | Beleuchtung | 7190 | 70 | 7290 | 160 | 7390 | 260 | 7490 | 360 | 7590 | 460 | 7690 | 560 | 7790 | 660 | 7890 | 760 | 7990 | 860
691 | Filter 1 | Filter 1 | Tox Filter |  |  |  | Elektroheizung |  | Alarmleuchten | 7191 |  | 7291 |  | 7391 |  | 7491 |  | 7591 |  | 7691 |  | 7791 |  | 7891 |  | 7991
692 | Filter 2 | Filter 2 |  |  |  |  | Temperaturs. Heizung |  | Signalleuchten | 7192 |  | 7292 |  | 7392 |  | 7492 |  | 7592 |  | 7692 |  | 7792 |  | 7892 |  | 7992
693 | Filter 3 | Filter 3 |  |  |  |  | Temperaturs. Gehäuse |  |  | 7193 |  | 7293 |  | 7393 |  | 7493 |  | 7593 |  | 7693 |  | 7793 |  | 7893 |  | 7993
694 |  |  | Vakuumpumpe |  |  |  | Positionsschalter |  |  | 7194 |  | 7294 |  | 7394 |  | 7494 |  | 7594 |  | 7694 |  | 7794 |  | 7894 |  | 7994
695 | Katalysator |  | 3-Wege Ventil |  |  |  | Flow Switch H2O2 |  |  | 7195 |  | 7295 |  | 7395 |  | 7495 |  | 7595 |  | 7695 |  | 7795 |  | 7895 |  | 7995
696 | [6 empty] | Steuerventil Druckluft |  |  | 7196 |  | 7296 |  | 7396 |  | 7496 |  | 7596 |  | 7696 |  | 7796 |  | 7896 |  | 7996
697 | Air flow | [5 empty] | Nadelventil Druckluft |  |  | 7197 |  | 7297 |  | 7397 |  | 7497 |  | 7597 |  | 7697 |  | 7797 |  | 7897 |  | 7997
698 | Diferential pressure sensor | Diferential pressure sensor | Flow-Switch |  |  | Feuchte Sensor | Flow-Switch Druckluft |  |  | 7198 |  | 7298 |  | 7398 |  | 7498 |  | 7598 |  | 7698 |  | 7798 |  | 7898 |  | 7998
699 | Kalibrierventil | Kalibrierventil |  |  |  |  | Filter Druckluft |  |  | 7199 |  | 7299 |  | 7399 |  | 7499 |  | 7599 |  | 7699 |  | 7799 |  | 7899 |  | 7999
700 | Intake air fan | Recirculation fan | Partikelzähler | WIP System | Zuluft Klappe | Filter | Schlauchquetschpumpe | Temperatur | Näherungsschalter / | 8100 | 71 | 8200 | 161 | 8300 | 261 | 8400 | 361 | 8500 | 461 | 8600 | 561 | 8700 | 661 | 8800 | 761 | 8900 | 861
701 | Filter 1 | Filter 1 | Tox Filter | Conveyor | Brandschutzklappe |  | Elektroheizung |  | Positionsschalter | 8101 |  | 8201 |  | 8301 |  | 8401 |  | 8501 |  | 8601 |  | 8701 |  | 8801 |  | 8901
702 | Filter 2 | Filter 2 |  | E-Beam |  |  | Temperaturs. Heizung |  |  | 8102 |  | 8202 |  | 8302 |  | 8402 |  | 8502 |  | 8602 |  | 8702 |  | 8802 |  | 8902
703 | Filter 3 | Filter 3 |  | Hubvorrichtung |  |  | Temperaturs. Gehäuse |  |  | 8103 |  | 8203 |  | 8303 |  | 8403 |  | 8503 |  | 8603 |  | 8703 |  | 8803 |  | 8903
704 |  |  | Vakuumpumpe | Spezial |  |  | Positionsschalter |  |  | 8104 |  | 8204 |  | 8304 |  | 8404 |  | 8504 |  | 8604 |  | 8704 |  | 8804 |  | 8904
705 |  |  | 3-Wege Ventil | etc. | By-Pass Ventil |  | Flow Switch H2O2 |  |  | 8105 |  | 8205 |  | 8305 |  | 8405 |  | 8505 |  | 8605 |  | 8705 |  | 8805 |  | 8905
706 | [6 empty] | Steuerventil Druckluft |  |  | 8106 |  | 8206 |  | 8306 |  | 8406 |  | 8506 |  | 8606 |  | 8706 |  | 8806 |  | 8906
707 | Air flow | [5 empty] | Nadelventil Druckluft |  |  | 8107 |  | 8207 |  | 8307 |  | 8407 |  | 8507 |  | 8607 |  | 8707 |  | 8807 |  | 8907
708 | Diferential pressure sensor | Diferential pressure sensor | Flow-Switch |  | Diferential pressure sensor |  | Flow-Switch Druckluft |  |  | 8108 |  | 8208 |  | 8308 |  | 8408 |  | 8508 |  | 8608 |  | 8708 |  | 8808 |  | 8908
709 | Kalibrierventil | Kalibrierventil |  |  |  |  | Filter Druckluft |  |  | 8109 |  | 8209 |  | 8309 |  | 8409 |  | 8509 |  | 8609 |  | 8709 |  | 8809 |  | 8909
710 | Intake air fan | Recirculation fan | Partikelzähler |  | Klappe |  | Schlauchquetschpumpe | Feuchte |  | 8110 | 72 | 8210 | 162 | 8310 | 262 | 8410 | 362 | 8510 | 462 | 8610 | 562 | 8710 | 662 | 8810 | 762 | 8910 | 862
711 | Filter 1 | Filter 1 | Tox Filter |  | Brandschutzklappe |  | Elektroheizung |  |  | 8111 |  | 8211 |  | 8311 |  | 8411 |  | 8511 |  | 8611 |  | 8711 |  | 8811 |  | 8911
712 | Filter 2 | Filter 2 |  |  |  |  | Temperaturs. Heizung |  |  | 8112 |  | 8212 |  | 8312 |  | 8412 |  | 8512 |  | 8612 |  | 8712 |  | 8812 |  | 8912
713 | Filter 3 | Filter 3 |  |  |  |  | Temperaturs. Gehäuse |  |  | 8113 |  | 8213 |  | 8313 |  | 8413 |  | 8513 |  | 8613 |  | 8713 |  | 8813 |  | 8913
714 |  |  | Vakuumpumpe |  |  |  | Positionsschalter |  |  | 8114 |  | 8214 |  | 8314 |  | 8414 |  | 8514 |  | 8614 |  | 8714 |  | 8814 |  | 8914
715 |  |  | 3-Wege Ventil |  | By-Pass Ventil |  | Flow Switch H2O2 | Gewicht |  | 8115 |  | 8215 |  | 8315 |  | 8415 |  | 8515 |  | 8615 |  | 8715 |  | 8815 |  | 8915
716 | [6 empty] | Steuerventil Druckluft |  |  | 8116 |  | 8216 |  | 8316 |  | 8416 |  | 8516 |  | 8616 |  | 8716 |  | 8816 |  | 8916
717 | Air flow | [5 empty] | Nadelventil Druckluft |  |  | 8117 |  | 8217 |  | 8317 |  | 8417 |  | 8517 |  | 8617 |  | 8717 |  | 8817 |  | 8917
718 | Diferential pressure sensor | Diferential pressure sensor | Flow-Switch |  | Diferential pressure sensor |  | Flow-Switch Druckluft |  |  | 8118 |  | 8218 |  | 8318 |  | 8418 |  | 8518 |  | 8618 |  | 8718 |  | 8818 |  | 8918
719 | Kalibrierventil | Kalibrierventil |  |  |  |  | Filter Druckluft |  |  | 8119 |  | 8219 |  | 8319 |  | 8419 |  | 8519 |  | 8619 |  | 8719 |  | 8819 |  | 8919
720 | Intake air fan | Recirculation fan | Partikelzähler |  | Klappe |  | Schlauchquetschpumpe | Geschwindigkeit |  | 8120 | 73 | 8220 | 163 | 8320 | 263 | 8420 | 363 | 8520 | 463 | 8620 | 563 | 8720 | 663 | 8820 | 763 | 8920 | 863
721 | Filter 1 | Filter 1 | Tox Filter |  | Brandschutzklappe |  | Elektroheizung |  |  | 8121 |  | 8221 |  | 8321 |  | 8421 |  | 8521 |  | 8621 |  | 8721 |  | 8821 |  | 8921
722 | Filter 2 | Filter 2 |  |  |  |  | Temperaturs. Heizung |  |  | 8122 |  | 8222 |  | 8322 |  | 8422 |  | 8522 |  | 8622 |  | 8722 |  | 8822 |  | 8922
723 | Filter 3 | Filter 3 |  |  |  |  | Temperaturs. Gehäuse |  |  | 8123 |  | 8223 |  | 8323 |  | 8423 |  | 8523 |  | 8623 |  | 8723 |  | 8823 |  | 8923
724 |  |  | Vakuumpumpe |  |  |  | Positionsschalter |  |  | 8124 |  | 8224 |  | 8324 |  | 8424 |  | 8524 |  | 8624 |  | 8724 |  | 8824 |  | 8924
725 |  |  | 3-Wege Ventil |  | By-Pass Ventil |  | Flow Switch H2O2 | Durchfluss |  | 8125 |  | 8225 |  | 8325 |  | 8425 |  | 8525 |  | 8625 |  | 8725 |  | 8825 |  | 8925
726 | [6 empty] | Steuerventil Druckluft |  |  | 8126 |  | 8226 |  | 8326 |  | 8426 |  | 8526 |  | 8626 |  | 8726 |  | 8826 |  | 8926
727 | Air flow | [5 empty] | Nadelventil Druckluft |  |  | 8127 |  | 8227 |  | 8327 |  | 8427 |  | 8527 |  | 8627 |  | 8727 |  | 8827 |  | 8927
728 | Diferential pressure sensor | Diferential pressure sensor | Flow-Switch |  | Diferential pressure sensor |  | Flow-Switch Druckluft |  |  | 8128 |  | 8228 |  | 8328 |  | 8428 |  | 8528 |  | 8628 |  | 8728 |  | 8828 |  | 8928
729 | Kalibrierventil | Kalibrierventil |  |  |  |  | Filter Druckluft |  |  | 8129 |  | 8229 |  | 8329 |  | 8429 |  | 8529 |  | 8629 |  | 8729 |  | 8829 |  | 8929
730 | Intake air fan | Recirculation fan | Partikelzähler |  | Klappe |  | Schlauchquetschpumpe | Konzentration / | Endkontakte etc. | 8130 | 74 | 8230 | 164 | 8330 | 264 | 8430 | 364 | 8530 | 464 | 8630 | 564 | 8730 | 664 | 8830 | 764 | 8930 | 864
731 | Filter 1 | Filter 1 | Tox Filter |  | Brandschutzklappe |  | Elektroheizung | Qualität etc. |  | 8131 |  | 8231 |  | 8331 |  | 8431 |  | 8531 |  | 8631 |  | 8731 |  | 8831 |  | 8931
732 | Filter 2 | Filter 2 |  |  |  |  | Temperaturs. Heizung | inkl. 3-Weg Ventil |  | 8132 |  | 8232 |  | 8332 |  | 8432 |  | 8532 |  | 8632 |  | 8732 |  | 8832 |  | 8932
733 | Filter 3 | Filter 3 |  |  |  |  | Temperaturs. Gehäuse |  |  | 8133 |  | 8233 |  | 8333 |  | 8433 |  | 8533 |  | 8633 |  | 8733 |  | 8833 |  | 8933
734 |  |  | Vakuumpumpe |  |  |  | Positionsschalter |  |  | 8134 |  | 8234 |  | 8334 |  | 8434 |  | 8534 |  | 8634 |  | 8734 |  | 8834 |  | 8934
735 |  |  | 3-Wege Ventil |  | By-Pass Ventil |  | Flow Switch H2O2 |  |  | 8135 |  | 8235 |  | 8335 |  | 8435 |  | 8535 |  | 8635 |  | 8735 |  | 8835 |  | 8935
736 | [6 empty] | Steuerventil Druckluft |  |  | 8136 |  | 8236 |  | 8336 |  | 8436 |  | 8536 |  | 8636 |  | 8736 |  | 8836 |  | 8936
737 | Air flow | [5 empty] | Nadelventil Druckluft |  |  | 8137 |  | 8237 |  | 8337 |  | 8437 |  | 8537 |  | 8637 |  | 8737 |  | 8837 |  | 8937
738 | Diferential pressure sensor | Diferential pressure sensor | Flow-Switch |  | Diferential pressure sensor |  | Flow-Switch Druckluft |  |  | 8138 |  | 8238 |  | 8338 |  | 8438 |  | 8538 |  | 8638 |  | 8738 |  | 8838 |  | 8938
739 | Kalibrierventil | Kalibrierventil |  |  |  |  | Filter Druckluft |  |  | 8139 |  | 8239 |  | 8339 |  | 8439 |  | 8539 |  | 8639 |  | 8739 |  | 8839 |  | 8939
740 | Intake air fan | Recirculation fan | Partikelzähler |  | Klappe |  | Schlauchquetschpumpe | Differenzdruck |  | 8140 | 75 | 8240 | 165 | 8340 | 265 | 8440 | 365 | 8540 | 465 | 8640 | 565 | 8740 | 665 | 8840 | 765 | 8940 | 865
741 | Filter 1 | Filter 1 | Tox Filter |  | Brandschutzklappe |  | Elektroheizung |  |  | 8141 |  | 8241 |  | 8341 |  | 8441 |  | 8541 |  | 8641 |  | 8741 |  | 8841 |  | 8941
742 | Filter 2 | Filter 2 |  |  |  |  | Temperaturs. Heizung |  |  | 8142 |  | 8242 |  | 8342 |  | 8442 |  | 8542 |  | 8642 |  | 8742 |  | 8842 |  | 8942
743 | Filter 3 | Filter 3 |  |  |  |  | Temperaturs. Gehäuse |  |  | 8143 |  | 8243 |  | 8343 |  | 8443 |  | 8543 |  | 8643 |  | 8743 |  | 8843 |  | 8943
744 |  |  | Vakuumpumpe |  |  |  | Positionsschalter |  |  | 8144 |  | 8244 |  | 8344 |  | 8444 |  | 8544 |  | 8644 |  | 8744 |  | 8844 |  | 8944
745 |  |  | 3-Wege Ventil |  | By-Pass Ventil |  | Flow Switch H2O2 |  |  | 8145 |  | 8245 |  | 8345 |  | 8445 |  | 8545 |  | 8645 |  | 8745 |  | 8845 |  | 8945
746 | [6 empty] | Steuerventil Druckluft |  |  | 8146 |  | 8246 |  | 8346 |  | 8446 |  | 8546 |  | 8646 |  | 8746 |  | 8846 |  | 8946
747 | Air flow | [5 empty] | Nadelventil Druckluft |  |  | 8147 |  | 8247 |  | 8347 |  | 8447 |  | 8547 |  | 8647 |  | 8747 |  | 8847 |  | 8947
748 | Diferential pressure sensor | Diferential pressure sensor | Flow-Switch |  | Diferential pressure sensor |  | Flow-Switch Druckluft |  |  | 8148 |  | 8248 |  | 8348 |  | 8448 |  | 8548 |  | 8648 |  | 8748 |  | 8848 |  | 8948
749 | Kalibrierventil | Kalibrierventil |  |  |  |  | Filter Druckluft |  |  | 8149 |  | 8249 |  | 8349 |  | 8449 |  | 8549 |  | 8649 |  | 8749 |  | 8849 |  | 8949
750 | Exhaust air fan | Recirculation fan | Luftkeimsammler |  | Abluft Klappe | Wärmetauscher | Schlauchquetschpumpe | Hauptventil | Lichtschranken | 8150 | 76 | 8250 | 166 | 8350 | 266 | 8450 | 366 | 8550 | 466 | 8650 | 566 | 8750 | 666 | 8850 | 766 | 8950 | 866
751 | Filter 1 | Filter 1 | Tox Filter |  | Brandschutzklappe | Umwälzpumpe | Elektroheizung | Grobfilter Druckluft | Laser Scanner | 8151 |  | 8251 |  | 8351 |  | 8451 |  | 8551 |  | 8651 |  | 8751 |  | 8851 |  | 8951
752 | Filter 2 | Filter 2 |  |  |  | Absperrarmatur Vorlauf | Temperaturs. Heizung | Puffer Tank | Lichtvorhänge | 8152 |  | 8252 |  | 8352 |  | 8452 |  | 8552 |  | 8652 |  | 8752 |  | 8852 |  | 8952
753 | Filter 3 | Filter 3 |  |  |  | Absperrarmatur Rücklauf | Temperaturs. Gehäuse | Druckreduktion 1 |  | 8153 |  | 8253 |  | 8353 |  | 8453 |  | 8553 |  | 8653 |  | 8753 |  | 8853 |  | 8953
754 |  |  | Vakuumpumpe |  |  |  | Positionsschalter | Druckreduktion 2 |  | 8154 |  | 8254 |  | 8354 |  | 8454 |  | 8554 |  | 8654 |  | 8754 |  | 8854 |  | 8954
755 | Katalysator |  | 3-Wege Ventil |  | By-Pass Ventil | Regelventil | Flow Switch H2O2 | Druckreduktion 3 |  | 8155 |  | 8255 |  | 8355 |  | 8455 |  | 8555 |  | 8655 |  | 8755 |  | 8855 |  | 8955
756 | [5 empty] | Entleerungshahn | Steuerventil Druckluft | Druckreduktion 4 |  | 8156 |  | 8256 |  | 8356 |  | 8456 |  | 8556 |  | 8656 |  | 8756 |  | 8856 |  | 8956
757 | Air flow |  |  |  |  | Schmutzfänger | Nadelventil Druckluft |  |  | 8157 |  | 8257 |  | 8357 |  | 8457 |  | 8557 |  | 8657 |  | 8757 |  | 8857 |  | 8957
758 | Diferential pressure sensor | Diferential pressure sensor | Flow-Switch |  | Diferential pressure sensor | Temp. Sensor | Flow-Switch Druckluft |  |  | 8158 |  | 8258 |  | 8358 |  | 8458 |  | 8558 |  | 8658 |  | 8758 |  | 8858 |  | 8958
759 | Kalibrierventil | Kalibrierventil |  |  | Sicherheitsventil -Klappe |  | Filter Druckluft |  |  | 8159 |  | 8259 |  | 8359 |  | 8459 |  | 8559 |  | 8659 |  | 8759 |  | 8859 |  | 8959
760 | Exhaust air fan | Recirculation fan | Luftkeimsammler |  | Klappe | Wärmetauscher | Schlauchquetschpumpe | Steuerventile inkl. |  | 8160 | 77 | 8260 | 167 | 8360 | 267 | 8460 | 367 | 8560 | 467 | 8660 | 567 | 8760 | 667 | 8860 | 767 | 8960 | 867
761 | Filter 1 | Filter 1 | Tox Filter |  | Brandschutzklappe | Umwälzpumpe | Elektroheizung | Drucksensoren |  | 8161 |  | 8261 |  | 8361 |  | 8461 |  | 8561 |  | 8661 |  | 8761 |  | 8861 |  | 8961
762 | Filter 2 | Filter 2 |  |  |  | Absperrarmatur Vorlauf | Temperaturs. Heizung | z.B. für Pneumatische |  | 8162 |  | 8262 |  | 8362 |  | 8462 |  | 8562 |  | 8662 |  | 8762 |  | 8862 |  | 8962
763 | Filter 3 | Filter 3 |  |  |  | Absperrarmatur Rücklauf | Temperaturs. Gehäuse | Dichtungen |  | 8163 |  | 8263 |  | 8363 |  | 8463 |  | 8563 |  | 8663 |  | 8763 |  | 8863 |  | 8963
764 |  |  | Vakuumpumpe |  |  |  | Positionsschalter |  |  | 8164 |  | 8264 |  | 8364 |  | 8464 |  | 8564 |  | 8664 |  | 8764 |  | 8864 |  | 8964
765 | Katalysator |  | 3-Wege Ventil |  | By-Pass Ventil | Regelventil | Flow Switch H2O2 |  |  | 8165 |  | 8265 |  | 8365 |  | 8465 |  | 8565 |  | 8665 |  | 8765 |  | 8865 |  | 8965
766 | [5 empty] | Entleerungshahn | Steuerventil Druckluft |  |  | 8166 |  | 8266 |  | 8366 |  | 8466 |  | 8566 |  | 8666 |  | 8766 |  | 8866 |  | 8966
767 | Air flow |  |  |  |  | Schmutzfänger | Nadelventil Druckluft |  |  | 8167 |  | 8267 |  | 8367 |  | 8467 |  | 8567 |  | 8667 |  | 8767 |  | 8867 |  | 8967
768 | Diferential pressure sensor | Diferential pressure sensor | Flow-Switch |  | Diferential pressure sensor | Temp. Sensor | Flow-Switch Druckluft |  |  | 8168 |  | 8268 |  | 8368 |  | 8468 |  | 8568 |  | 8668 |  | 8768 |  | 8868 |  | 8968
769 | Kalibrierventil | Kalibrierventil |  |  |  |  | Filter Druckluft |  |  | 8169 |  | 8269 |  | 8369 |  | 8469 |  | 8569 |  | 8669 |  | 8769 |  | 8869 |  | 8969
770 | Exhaust air fan | Recirculation fan | Luftkeimsammler |  | Klappe | Wärmetauscher | Schlauchquetschpumpe |  |  | 8170 | 78 | 8270 | 168 | 8370 | 268 | 8470 | 368 | 8570 | 468 | 8670 | 568 | 8770 | 668 | 8870 | 768 | 8970 | 868
771 | Filter 1 | Filter 1 | Tox Filter |  | Brandschutzklappe | Umwälzpumpe | Elektroheizung |  |  | 8171 |  | 8271 |  | 8371 |  | 8471 |  | 8571 |  | 8671 |  | 8771 |  | 8871 |  | 8971
772 | Filter 2 | Filter 2 |  |  |  | Absperrarmatur Vorlauf | Temperaturs. Heizung |  |  | 8172 |  | 8272 |  | 8372 |  | 8472 |  | 8572 |  | 8672 |  | 8772 |  | 8872 |  | 8972
773 | Filter 3 | Filter 3 |  |  |  | Absperrarmatur Rücklauf | Temperaturs. Gehäuse |  |  | 8173 |  | 8273 |  | 8373 |  | 8473 |  | 8573 |  | 8673 |  | 8773 |  | 8873 |  | 8973
774 |  |  | Vakuumpumpe |  |  |  | Positionsschalter |  |  | 8174 |  | 8274 |  | 8374 |  | 8474 |  | 8574 |  | 8674 |  | 8774 |  | 8874 |  | 8974
775 | Katalysator |  | 3-Wege Ventil |  | By-Pass Ventil | Regelventil | Flow Switch H2O2 |  |  | 8175 |  | 8275 |  | 8375 |  | 8475 |  | 8575 |  | 8675 |  | 8775 |  | 8875 |  | 8975
776 | [5 empty] | Entleerungshahn | Steuerventil Druckluft |  |  | 8176 |  | 8276 |  | 8376 |  | 8476 |  | 8576 |  | 8676 |  | 8776 |  | 8876 |  | 8976
777 | Air flow |  |  |  |  | Schmutzfänger | Nadelventil Druckluft |  |  | 8177 |  | 8277 |  | 8377 |  | 8477 |  | 8577 |  | 8677 |  | 8777 |  | 8877 |  | 8977
778 | Diferential pressure sensor | Diferential pressure sensor | Flow-Switch |  | Diferential pressure sensor | Temp. Sensor | Flow-Switch Druckluft |  |  | 8178 |  | 8278 |  | 8378 |  | 8478 |  | 8578 |  | 8678 |  | 8778 |  | 8878 |  | 8978
779 | Kalibrierventil | Kalibrierventil |  |  |  |  | Filter Druckluft |  |  | 8179 |  | 8279 |  | 8379 |  | 8479 |  | 8579 |  | 8679 |  | 8779 |  | 8879 |  | 8979
780 | Exhaust air fan | Recirculation fan | Luftkeimsammler |  | Allg. Ventile | Elektroheizelemente | Schlauchquetschpumpe |  | Not-Aus Taster | 8180 | 79 | 8280 | 169 | 8380 | 269 | 8480 | 369 | 8580 | 469 | 8680 | 569 | 8780 | 669 | 8880 | 769 | 8980 | 869
781 | Filter 1 | Filter 1 | Tox Filter |  |  |  | Elektroheizung |  | Taster Hubvorrichtung | 8181 |  | 8281 |  | 8381 |  | 8481 |  | 8581 |  | 8681 |  | 8781 |  | 8881 |  | 8981
782 | Filter 2 | Filter 2 |  |  |  |  | Temperaturs. Heizung |  |  | 8182 |  | 8282 |  | 8382 |  | 8482 |  | 8582 |  | 8682 |  | 8782 |  | 8882 |  | 8982
783 | Filter 3 | Filter 3 |  |  |  |  | Temperaturs. Gehäuse |  |  | 8183 |  | 8283 |  | 8383 |  | 8483 |  | 8583 |  | 8683 |  | 8783 |  | 8883 |  | 8983
784 |  |  | Vakuumpumpe |  |  |  | Positionsschalter |  |  | 8184 |  | 8284 |  | 8384 |  | 8484 |  | 8584 |  | 8684 |  | 8784 |  | 8884 |  | 8984
785 | Katalysator |  | 3-Wege Ventil |  |  |  | Flow Switch H2O2 |  |  | 8185 |  | 8285 |  | 8385 |  | 8485 |  | 8585 |  | 8685 |  | 8785 |  | 8885 |  | 8985
786 | [6 empty] | Steuerventil Druckluft |  |  | 8186 |  | 8286 |  | 8386 |  | 8486 |  | 8586 |  | 8686 |  | 8786 |  | 8886 |  | 8986
787 | Air flow | [5 empty] | Nadelventil Druckluft |  |  | 8187 |  | 8287 |  | 8387 |  | 8487 |  | 8587 |  | 8687 |  | 8787 |  | 8887 |  | 8987
788 | Diferential pressure sensor | Diferential pressure sensor | Flow-Switch |  |  | Temp. Sensor | Flow-Switch Druckluft |  |  | 8188 |  | 8288 |  | 8388 |  | 8488 |  | 8588 |  | 8688 |  | 8788 |  | 8888 |  | 8988
789 | Kalibrierventil | Kalibrierventil |  |  |  |  | Filter Druckluft |  |  | 8189 |  | 8289 |  | 8389 |  | 8489 |  | 8589 |  | 8689 |  | 8789 |  | 8889 |  | 8989
790 | Exhaust air fan | Recirculation fan | Luftkeimsammler |  | Allg. Ventile | Trockner / Befeuchter | Schlauchquetschpumpe |  | Beleuchtung | 8190 | 80 | 8290 | 170 | 8390 | 270 | 8490 | 370 | 8590 | 470 | 8690 | 570 | 8790 | 670 | 8890 | 770 | 8990 | 870
791 | Filter 1 | Filter 1 | Tox Filter |  |  |  | Elektroheizung |  | Alarmleuchten | 8191 |  | 8291 |  | 8391 |  | 8491 |  | 8591 |  | 8691 |  | 8791 |  | 8891 |  | 8991
792 | Filter 2 | Filter 2 |  |  |  |  | Temperaturs. Heizung |  | Signalleuchten | 8192 |  | 8292 |  | 8392 |  | 8492 |  | 8592 |  | 8692 |  | 8792 |  | 8892 |  | 8992
793 | Filter 3 | Filter 3 |  |  |  |  | Temperaturs. Gehäuse |  |  | 8193 |  | 8293 |  | 8393 |  | 8493 |  | 8593 |  | 8693 |  | 8793 |  | 8893 |  | 8993
794 |  |  | Vakuumpumpe |  |  |  | Positionsschalter |  |  | 8194 |  | 8294 |  | 8394 |  | 8494 |  | 8594 |  | 8694 |  | 8794 |  | 8894 |  | 8994
795 | Katalysator |  | 3-Wege Ventil |  |  |  | Flow Switch H2O2 |  |  | 8195 |  | 8295 |  | 8395 |  | 8495 |  | 8595 |  | 8695 |  | 8795 |  | 8895 |  | 8995
796 | [6 empty] | Steuerventil Druckluft |  |  | 8196 |  | 8296 |  | 8396 |  | 8496 |  | 8596 |  | 8696 |  | 8796 |  | 8896 |  | 8996
797 | Air flow | [5 empty] | Nadelventil Druckluft |  |  | 8197 |  | 8297 |  | 8397 |  | 8497 |  | 8597 |  | 8697 |  | 8797 |  | 8897 |  | 8997
798 | Diferential pressure sensor | Diferential pressure sensor | Flow-Switch |  |  | Feuchte Sensor | Flow-Switch Druckluft |  |  | 8198 |  | 8298 |  | 8398 |  | 8498 |  | 8598 |  | 8698 |  | 8798 |  | 8898 |  | 8998
799 | Kalibrierventil | Kalibrierventil |  |  |  |  | Filter Druckluft |  |  | 8199 |  | 8299 |  | 8399 |  | 8499 |  | 8599 |  | 8699 |  | 8799 |  | 8899 |  | 8999
| Intake air fan | Recirculation fan | Partikelzähler | WIP System | Zuluft Klappe | Filter | Schlauchquetschpumpe | Temperatur | Näherungsschalter / | 9100 | 81 | 9200 | 171 | 9300 | 271 | 9400 | 371 | 9500 | 471 | 9600 | 571 | 9700 | 671 | 9800 | 771 | 9900 | 871
| Filter 1 | Filter 1 | Tox Filter | Conveyor | Brandschutzklappe |  | Elektroheizung |  | Positionsschalter | 9101 |  | 9201 |  | 9301 |  | 9401 |  | 9501 |  | 9601 |  | 9701 |  | 9801 |  | 9901
| Filter 2 | Filter 2 |  | E-Beam |  |  | Temperaturs. Heizung |  |  | 9102 |  | 9202 |  | 9302 |  | 9402 |  | 9502 |  | 9602 |  | 9702 |  | 9802 |  | 9902
| Filter 3 | Filter 3 |  | Hubvorrichtung |  |  | Temperaturs. Gehäuse |  |  | 9103 |  | 9203 |  | 9303 |  | 9403 |  | 9503 |  | 9603 |  | 9703 |  | 9803 |  | 9903
|  |  | Vakuumpumpe | Spezial |  |  | Positionsschalter |  |  | 9104 |  | 9204 |  | 9304 |  | 9404 |  | 9504 |  | 9604 |  | 9704 |  | 9804 |  | 9904
|  |  | 3-Wege Ventil | etc. | By-Pass Ventil |  | Flow Switch H2O2 |  |  | 9105 |  | 9205 |  | 9305 |  | 9405 |  | 9505 |  | 9605 |  | 9705 |  | 9805 |  | 9905
[7 empty] | Steuerventil Druckluft |  |  | 9106 |  | 9206 |  | 9306 |  | 9406 |  | 9506 |  | 9606 |  | 9706 |  | 9806 |  | 9906
| Air flow | [5 empty] | Nadelventil Druckluft |  |  | 9107 |  | 9207 |  | 9307 |  | 9407 |  | 9507 |  | 9607 |  | 9707 |  | 9807 |  | 9907
| Diferential pressure sensor | Diferential pressure sensor | Flow-Switch |  | Diferential pressure sensor |  | Flow-Switch Druckluft |  |  | 9108 |  | 9208 |  | 9308 |  | 9408 |  | 9508 |  | 9608 |  | 9708 |  | 9808 |  | 9908
| Kalibrierventil | Kalibrierventil |  |  |  |  | Filter Druckluft |  |  | 9109 |  | 9209 |  | 9309 |  | 9409 |  | 9509 |  | 9609 |  | 9709 |  | 9809 |  | 9909
| Intake air fan | Recirculation fan | Partikelzähler |  | Klappe |  | Schlauchquetschpumpe | Feuchte |  | 9110 | 82 | 9210 | 172 | 9310 | 272 | 9410 | 372 | 9510 | 472 | 9610 | 572 | 9710 | 672 | 9810 | 772 | 9910 | 872
| Filter 1 | Filter 1 | Tox Filter |  | Brandschutzklappe |  | Elektroheizung |  |  | 9111 |  | 9211 |  | 9311 |  | 9411 |  | 9511 |  | 9611 |  | 9711 |  | 9811 |  | 9911
| Filter 2 | Filter 2 |  |  |  |  | Temperaturs. Heizung |  |  | 9112 |  | 9212 |  | 9312 |  | 9412 |  | 9512 |  | 9612 |  | 9712 |  | 9812 |  | 9912
| Filter 3 | Filter 3 |  |  |  |  | Temperaturs. Gehäuse |  |  | 9113 |  | 9213 |  | 9313 |  | 9413 |  | 9513 |  | 9613 |  | 9713 |  | 9813 |  | 9913
|  |  | Vakuumpumpe |  |  |  | Positionsschalter |  |  | 9114 |  | 9214 |  | 9314 |  | 9414 |  | 9514 |  | 9614 |  | 9714 |  | 9814 |  | 9914
|  |  | 3-Wege Ventil |  | By-Pass Ventil |  | Flow Switch H2O2 | Gewicht |  | 9115 |  | 9215 |  | 9315 |  | 9415 |  | 9515 |  | 9615 |  | 9715 |  | 9815 |  | 9915
[7 empty] | Steuerventil Druckluft |  |  | 9116 |  | 9216 |  | 9316 |  | 9416 |  | 9516 |  | 9616 |  | 9716 |  | 9816 |  | 9916
| Air flow | [5 empty] | Nadelventil Druckluft |  |  | 9117 |  | 9217 |  | 9317 |  | 9417 |  | 9517 |  | 9617 |  | 9717 |  | 9817 |  | 9917
| Diferential pressure sensor | Diferential pressure sensor | Flow-Switch |  | Diferential pressure sensor |  | Flow-Switch Druckluft |  |  | 9118 |  | 9218 |  | 9318 |  | 9418 |  | 9518 |  | 9618 |  | 9718 |  | 9818 |  | 9918
| Kalibrierventil | Kalibrierventil |  |  |  |  | Filter Druckluft |  |  | 9119 |  | 9219 |  | 9319 |  | 9419 |  | 9519 |  | 9619 |  | 9719 |  | 9819 |  | 9919
| Intake air fan | Recirculation fan | Partikelzähler |  | Klappe |  | Schlauchquetschpumpe | Geschwindigkeit |  | 9120 | 83 | 9220 | 173 | 9320 | 273 | 9420 | 373 | 9520 | 473 | 9620 | 573 | 9720 | 673 | 9820 | 773 | 9920 | 873
| Filter 1 | Filter 1 | Tox Filter |  | Brandschutzklappe |  | Elektroheizung |  |  | 9121 |  | 9221 |  | 9321 |  | 9421 |  | 9521 |  | 9621 |  | 9721 |  | 9821 |  | 9921
| Filter 2 | Filter 2 |  |  |  |  | Temperaturs. Heizung |  |  | 9122 |  | 9222 |  | 9322 |  | 9422 |  | 9522 |  | 9622 |  | 9722 |  | 9822 |  | 9922
| Filter 3 | Filter 3 |  |  |  |  | Temperaturs. Gehäuse |  |  | 9123 |  | 9223 |  | 9323 |  | 9423 |  | 9523 |  | 9623 |  | 9723 |  | 9823 |  | 9923
|  |  | Vakuumpumpe |  |  |  | Positionsschalter |  |  | 9124 |  | 9224 |  | 9324 |  | 9424 |  | 9524 |  | 9624 |  | 9724 |  | 9824 |  | 9924
|  |  | 3-Wege Ventil |  | By-Pass Ventil |  | Flow Switch H2O2 | Durchfluss |  | 9125 |  | 9225 |  | 9325 |  | 9425 |  | 9525 |  | 9625 |  | 9725 |  | 9825 |  | 9925
[7 empty] | Steuerventil Druckluft |  |  | 9126 |  | 9226 |  | 9326 |  | 9426 |  | 9526 |  | 9626 |  | 9726 |  | 9826 |  | 9926
| Air flow | [5 empty] | Nadelventil Druckluft |  |  | 9127 |  | 9227 |  | 9327 |  | 9427 |  | 9527 |  | 9627 |  | 9727 |  | 9827 |  | 9927
| Diferential pressure sensor | Diferential pressure sensor | Flow-Switch |  | Diferential pressure sensor |  | Flow-Switch Druckluft |  |  | 9128 |  | 9228 |  | 9328 |  | 9428 |  | 9528 |  | 9628 |  | 9728 |  | 9828 |  | 9928
| Kalibrierventil | Kalibrierventil |  |  |  |  | Filter Druckluft |  |  | 9129 |  | 9229 |  | 9329 |  | 9429 |  | 9529 |  | 9629 |  | 9729 |  | 9829 |  | 9929
| Intake air fan | Recirculation fan | Partikelzähler |  | Klappe |  | Schlauchquetschpumpe | Konzentration / | Endkontakte etc. | 9130 | 84 | 9230 | 174 | 9330 | 274 | 9430 | 374 | 9530 | 474 | 9630 | 574 | 9730 | 674 | 9830 | 774 | 9930 | 874
| Filter 1 | Filter 1 | Tox Filter |  | Brandschutzklappe |  | Elektroheizung | Qualität etc. |  | 9131 |  | 9231 |  | 9331 |  | 9431 |  | 9531 |  | 9631 |  | 9731 |  | 9831 |  | 9931
| Filter 2 | Filter 2 |  |  |  |  | Temperaturs. Heizung | inkl. 3-Weg Ventil |  | 9132 |  | 9232 |  | 9332 |  | 9432 |  | 9532 |  | 9632 |  | 9732 |  | 9832 |  | 9932
| Filter 3 | Filter 3 |  |  |  |  | Temperaturs. Gehäuse |  |  | 9133 |  | 9233 |  | 9333 |  | 9433 |  | 9533 |  | 9633 |  | 9733 |  | 9833 |  | 9933
|  |  | Vakuumpumpe |  |  |  | Positionsschalter |  |  | 9134 |  | 9234 |  | 9334 |  | 9434 |  | 9534 |  | 9634 |  | 9734 |  | 9834 |  | 9934
|  |  | 3-Wege Ventil |  | By-Pass Ventil |  | Flow Switch H2O2 |  |  | 9135 |  | 9235 |  | 9335 |  | 9435 |  | 9535 |  | 9635 |  | 9735 |  | 9835 |  | 9935
[7 empty] | Steuerventil Druckluft |  |  | 9136 |  | 9236 |  | 9336 |  | 9436 |  | 9536 |  | 9636 |  | 9736 |  | 9836 |  | 9936
| Air flow | [5 empty] | Nadelventil Druckluft |  |  | 9137 |  | 9237 |  | 9337 |  | 9437 |  | 9537 |  | 9637 |  | 9737 |  | 9837 |  | 9937
| Diferential pressure sensor | Diferential pressure sensor | Flow-Switch |  | Diferential pressure sensor |  | Flow-Switch Druckluft |  |  | 9138 |  | 9238 |  | 9338 |  | 9438 |  | 9538 |  | 9638 |  | 9738 |  | 9838 |  | 9938
| Kalibrierventil | Kalibrierventil |  |  |  |  | Filter Druckluft |  |  | 9139 |  | 9239 |  | 9339 |  | 9439 |  | 9539 |  | 9639 |  | 9739 |  | 9839 |  | 9939
| Intake air fan | Recirculation fan | Partikelzähler |  | Klappe |  | Schlauchquetschpumpe | Differenzdruck |  | 9140 | 85 | 9240 | 175 | 9340 | 275 | 9440 | 375 | 9540 | 475 | 9640 | 575 | 9740 | 675 | 9840 | 775 | 9940 | 875
| Filter 1 | Filter 1 | Tox Filter |  | Brandschutzklappe |  | Elektroheizung |  |  | 9141 |  | 9241 |  | 9341 |  | 9441 |  | 9541 |  | 9641 |  | 9741 |  | 9841 |  | 9941
| Filter 2 | Filter 2 |  |  |  |  | Temperaturs. Heizung |  |  | 9142 |  | 9242 |  | 9342 |  | 9442 |  | 9542 |  | 9642 |  | 9742 |  | 9842 |  | 9942
| Filter 3 | Filter 3 |  |  |  |  | Temperaturs. Gehäuse |  |  | 9143 |  | 9243 |  | 9343 |  | 9443 |  | 9543 |  | 9643 |  | 9743 |  | 9843 |  | 9943
|  |  | Vakuumpumpe |  |  |  | Positionsschalter |  |  | 9144 |  | 9244 |  | 9344 |  | 9444 |  | 9544 |  | 9644 |  | 9744 |  | 9844 |  | 9944
|  |  | 3-Wege Ventil |  | By-Pass Ventil |  | Flow Switch H2O2 |  |  | 9145 |  | 9245 |  | 9345 |  | 9445 |  | 9545 |  | 9645 |  | 9745 |  | 9845 |  | 9945
[7 empty] | Steuerventil Druckluft |  |  | 9146 |  | 9246 |  | 9346 |  | 9446 |  | 9546 |  | 9646 |  | 9746 |  | 9846 |  | 9946
| Air flow | [5 empty] | Nadelventil Druckluft |  |  | 9147 |  | 9247 |  | 9347 |  | 9447 |  | 9547 |  | 9647 |  | 9747 |  | 9847 |  | 9947
| Diferential pressure sensor | Diferential pressure sensor | Flow-Switch |  | Diferential pressure sensor |  | Flow-Switch Druckluft |  |  | 9148 |  | 9248 |  | 9348 |  | 9448 |  | 9548 |  | 9648 |  | 9748 |  | 9848 |  | 9948
| Kalibrierventil | Kalibrierventil |  |  |  |  | Filter Druckluft |  |  | 9149 |  | 9249 |  | 9349 |  | 9449 |  | 9549 |  | 9649 |  | 9749 |  | 9849 |  | 9949
| Exhaust air fan | Recirculation fan | Luftkeimsammler |  | Abluft Klappe | Wärmetauscher | Schlauchquetschpumpe | Hauptventil | Lichtschranken | 9150 | 86 | 9250 | 176 | 9350 | 276 | 9450 | 376 | 9550 | 476 | 9650 | 576 | 9750 | 676 | 9850 | 776 | 9950 | 876
| Filter 1 | Filter 1 | Tox Filter |  | Brandschutzklappe | Umwälzpumpe | Elektroheizung | Grobfilter Druckluft | Laser Scanner | 9151 |  | 9251 |  | 9351 |  | 9451 |  | 9551 |  | 9651 |  | 9751 |  | 9851 |  | 9951
| Filter 2 | Filter 2 |  |  |  | Absperrarmatur Vorlauf | Temperaturs. Heizung | Puffer Tank | Lichtvorhänge | 9152 |  | 9252 |  | 9352 |  | 9452 |  | 9552 |  | 9652 |  | 9752 |  | 9852 |  | 9952
| Filter 3 | Filter 3 |  |  |  | Absperrarmatur Rücklauf | Temperaturs. Gehäuse | Druckreduktion 1 |  | 9153 |  | 9253 |  | 9353 |  | 9453 |  | 9553 |  | 9653 |  | 9753 |  | 9853 |  | 9953
|  |  | Vakuumpumpe |  |  |  | Positionsschalter | Druckreduktion 2 |  | 9154 |  | 9254 |  | 9354 |  | 9454 |  | 9554 |  | 9654 |  | 9754 |  | 9854 |  | 9954
| Katalysator |  | 3-Wege Ventil |  | By-Pass Ventil | Regelventil | Flow Switch H2O2 | Druckreduktion 3 |  | 9155 |  | 9255 |  | 9355 |  | 9455 |  | 9555 |  | 9655 |  | 9755 |  | 9855 |  | 9955
[6 empty] | Entleerungshahn | Steuerventil Druckluft | Druckreduktion 4 |  | 9156 |  | 9256 |  | 9356 |  | 9456 |  | 9556 |  | 9656 |  | 9756 |  | 9856 |  | 9956
| Air flow |  |  |  |  | Schmutzfänger | Nadelventil Druckluft |  |  | 9157 |  | 9257 |  | 9357 |  | 9457 |  | 9557 |  | 9657 |  | 9757 |  | 9857 |  | 9957
| Diferential pressure sensor | Diferential pressure sensor | Flow-Switch |  | Diferential pressure sensor | Temp. Sensor | Flow-Switch Druckluft |  |  | 9158 |  | 9258 |  | 9358 |  | 9458 |  | 9558 |  | 9658 |  | 9758 |  | 9858 |  | 9958
| Kalibrierventil | Kalibrierventil |  |  | Sicherheitsventil -Klappe |  | Filter Druckluft |  |  | 9159 |  | 9259 |  | 9359 |  | 9459 |  | 9559 |  | 9659 |  | 9759 |  | 9859 |  | 9959
| Exhaust air fan | Recirculation fan | Luftkeimsammler |  | Klappe | Wärmetauscher | Schlauchquetschpumpe | Steuerventile inkl. |  | 9160 | 87 | 9260 | 177 | 9360 | 277 | 9460 | 377 | 9560 | 477 | 9660 | 577 | 9760 | 677 | 9860 | 777 | 9960 | 877
| Filter 1 | Filter 1 | Tox Filter |  | Brandschutzklappe | Umwälzpumpe | Elektroheizung | Drucksensoren |  | 9161 |  | 9261 |  | 9361 |  | 9461 |  | 9561 |  | 9661 |  | 9761 |  | 9861 |  | 9961
| Filter 2 | Filter 2 |  |  |  | Absperrarmatur Vorlauf | Temperaturs. Heizung | z.B. für Pneumatische |  | 9162 |  | 9262 |  | 9362 |  | 9462 |  | 9562 |  | 9662 |  | 9762 |  | 9862 |  | 9962
| Filter 3 | Filter 3 |  |  |  | Absperrarmatur Rücklauf | Temperaturs. Gehäuse | Dichtungen |  | 9163 |  | 9263 |  | 9363 |  | 9463 |  | 9563 |  | 9663 |  | 9763 |  | 9863 |  | 9963
|  |  | Vakuumpumpe |  |  |  | Positionsschalter |  |  | 9164 |  | 9264 |  | 9364 |  | 9464 |  | 9564 |  | 9664 |  | 9764 |  | 9864 |  | 9964
| Katalysator |  | 3-Wege Ventil |  | By-Pass Ventil | Regelventil | Flow Switch H2O2 |  |  | 9165 |  | 9265 |  | 9365 |  | 9465 |  | 9565 |  | 9665 |  | 9765 |  | 9865 |  | 9965
[6 empty] | Entleerungshahn | Steuerventil Druckluft |  |  | 9166 |  | 9266 |  | 9366 |  | 9466 |  | 9566 |  | 9666 |  | 9766 |  | 9866 |  | 9966
| Air flow |  |  |  |  | Schmutzfänger | Nadelventil Druckluft |  |  | 9167 |  | 9267 |  | 9367 |  | 9467 |  | 9567 |  | 9667 |  | 9767 |  | 9867 |  | 9967
| Diferential pressure sensor | Diferential pressure sensor | Flow-Switch |  | Diferential pressure sensor | Temp. Sensor | Flow-Switch Druckluft |  |  | 9168 |  | 9268 |  | 9368 |  | 9468 |  | 9568 |  | 9668 |  | 9768 |  | 9868 |  | 9968
| Kalibrierventil | Kalibrierventil |  |  |  |  | Filter Druckluft |  |  | 9169 |  | 9269 |  | 9369 |  | 9469 |  | 9569 |  | 9669 |  | 9769 |  | 9869 |  | 9969
| Exhaust air fan | Recirculation fan | Luftkeimsammler |  | Klappe | Wärmetauscher | Schlauchquetschpumpe |  |  | 9170 | 88 | 9270 | 178 | 9370 | 278 | 9470 | 378 | 9570 | 478 | 9670 | 578 | 9770 | 678 | 9870 | 778 | 9970 | 878
| Filter 1 | Filter 1 | Tox Filter |  | Brandschutzklappe | Umwälzpumpe | Elektroheizung |  |  | 9171 |  | 9271 |  | 9371 |  | 9471 |  | 9571 |  | 9671 |  | 9771 |  | 9871 |  | 9971
| Filter 2 | Filter 2 |  |  |  | Absperrarmatur Vorlauf | Temperaturs. Heizung |  |  | 9172 |  | 9272 |  | 9372 |  | 9472 |  | 9572 |  | 9672 |  | 9772 |  | 9872 |  | 9972
| Filter 3 | Filter 3 |  |  |  | Absperrarmatur Rücklauf | Temperaturs. Gehäuse |  |  | 9173 |  | 9273 |  | 9373 |  | 9473 |  | 9573 |  | 9673 |  | 9773 |  | 9873 |  | 9973
|  |  | Vakuumpumpe |  |  |  | Positionsschalter |  |  | 9174 |  | 9274 |  | 9374 |  | 9474 |  | 9574 |  | 9674 |  | 9774 |  | 9874 |  | 9974
| Katalysator |  | 3-Wege Ventil |  | By-Pass Ventil | Regelventil | Flow Switch H2O2 |  |  | 9175 |  | 9275 |  | 9375 |  | 9475 |  | 9575 |  | 9675 |  | 9775 |  | 9875 |  | 9975
[6 empty] | Entleerungshahn | Steuerventil Druckluft |  |  | 9176 |  | 9276 |  | 9376 |  | 9476 |  | 9576 |  | 9676 |  | 9776 |  | 9876 |  | 9976
| Air flow |  |  |  |  | Schmutzfänger | Nadelventil Druckluft |  |  | 9177 |  | 9277 |  | 9377 |  | 9477 |  | 9577 |  | 9677 |  | 9777 |  | 9877 |  | 9977
| Diferential pressure sensor | Diferential pressure sensor | Flow-Switch |  | Diferential pressure sensor | Temp. Sensor | Flow-Switch Druckluft |  |  | 9178 |  | 9278 |  | 9378 |  | 9478 |  | 9578 |  | 9678 |  | 9778 |  | 9878 |  | 9978
| Kalibrierventil | Kalibrierventil |  |  |  |  | Filter Druckluft |  |  | 9179 |  | 9279 |  | 9379 |  | 9479 |  | 9579 |  | 9679 |  | 9779 |  | 9879 |  | 9979
| Exhaust air fan | Recirculation fan | Luftkeimsammler |  | Allg. Ventile | Elektroheizelemente | Schlauchquetschpumpe |  | Not-Aus Taster | 9180 | 89 | 9280 | 179 | 9380 | 279 | 9480 | 379 | 9580 | 479 | 9680 | 579 | 9780 | 679 | 9880 | 779 | 9980 | 879
| Filter 1 | Filter 1 | Tox Filter |  |  |  | Elektroheizung |  | Taster Hubvorrichtung | 9181 |  | 9281 |  | 9381 |  | 9481 |  | 9581 |  | 9681 |  | 9781 |  | 9881 |  | 9981
| Filter 2 | Filter 2 |  |  |  |  | Temperaturs. Heizung |  |  | 9182 |  | 9282 |  | 9382 |  | 9482 |  | 9582 |  | 9682 |  | 9782 |  | 9882 |  | 9982
| Filter 3 | Filter 3 |  |  |  |  | Temperaturs. Gehäuse |  |  | 9183 |  | 9283 |  | 9383 |  | 9483 |  | 9583 |  | 9683 |  | 9783 |  | 9883 |  | 9983
|  |  | Vakuumpumpe |  |  |  | Positionsschalter |  |  | 9184 |  | 9284 |  | 9384 |  | 9484 |  | 9584 |  | 9684 |  | 9784 |  | 9884 |  | 9984
| Katalysator |  | 3-Wege Ventil |  |  |  | Flow Switch H2O2 |  |  | 9185 |  | 9285 |  | 9385 |  | 9485 |  | 9585 |  | 9685 |  | 9785 |  | 9885 |  | 9985
[7 empty] | Steuerventil Druckluft |  |  | 9186 |  | 9286 |  | 9386 |  | 9486 |  | 9586 |  | 9686 |  | 9786 |  | 9886 |  | 9986
| Air flow | [5 empty] | Nadelventil Druckluft |  |  | 9187 |  | 9287 |  | 9387 |  | 9487 |  | 9587 |  | 9687 |  | 9787 |  | 9887 |  | 9987
| Diferential pressure sensor | Diferential pressure sensor | Flow-Switch |  |  | Temp. Sensor | Flow-Switch Druckluft |  |  | 9188 |  | 9288 |  | 9388 |  | 9488 |  | 9588 |  | 9688 |  | 9788 |  | 9888 |  | 9988
| Kalibrierventil | Kalibrierventil |  |  |  |  | Filter Druckluft |  |  | 9189 |  | 9289 |  | 9389 |  | 9489 |  | 9589 |  | 9689 |  | 9789 |  | 9889 |  | 9989
| Exhaust air fan | Recirculation fan | Luftkeimsammler |  | Allg. Ventile | Trockner / Befeuchter | Schlauchquetschpumpe |  | Beleuchtung | 9190 | 90 | 9290 | 180 | 9390 | 280 | 9490 | 380 | 9590 | 480 | 9690 | 580 | 9790 | 680 | 9890 | 780 | 9990 | 880
| Filter 1 | Filter 1 | Tox Filter |  |  |  | Elektroheizung |  | Alarmleuchten | 9191 |  | 9291 |  | 9391 |  | 9491 |  | 9591 |  | 9691 |  | 9791 |  | 9891 |  | 9991
| Filter 2 | Filter 2 |  |  |  |  | Temperaturs. Heizung |  | Signalleuchten | 9192 |  | 9292 |  | 9392 |  | 9492 |  | 9592 |  | 9692 |  | 9792 |  | 9892 |  | 9992
| Filter 3 | Filter 3 |  |  |  |  | Temperaturs. Gehäuse |  |  | 9193 |  | 9293 |  | 9393 |  | 9493 |  | 9593 |  | 9693 |  | 9793 |  | 9893 |  | 9993
|  |  | Vakuumpumpe |  |  |  | Positionsschalter |  |  | 9194 |  | 9294 |  | 9394 |  | 9494 |  | 9594 |  | 9694 |  | 9794 |  | 9894 |  | 9994
| Katalysator |  | 3-Wege Ventil |  |  |  | Flow Switch H2O2 |  |  | 9195 |  | 9295 |  | 9395 |  | 9495 |  | 9595 |  | 9695 |  | 9795 |  | 9895 |  | 9995
[7 empty] | Steuerventil Druckluft |  |  | 9196 |  | 9296 |  | 9396 |  | 9496 |  | 9596 |  | 9696 |  | 9796 |  | 9896 |  | 9996
| Air flow | [5 empty] | Nadelventil Druckluft |  |  | 9197 |  | 9297 |  | 9397 |  | 9497 |  | 9597 |  | 9697 |  | 9797 |  | 9897 |  | 9997
| Diferential pressure sensor | Diferential pressure sensor | Flow-Switch |  |  | Feuchte Sensor | Flow-Switch Druckluft |  |  | 9198 |  | 9298 |  | 9398 |  | 9498 |  | 9598 |  | 9698 |  | 9798 |  | 9898 |  | 9998
| Kalibrierventil | Kalibrierventil |  |  |  |  | Filter Druckluft |  |  | 9199 |  | 9299 |  | 9399 |  | 9499 |  | 9599 |  | 9699 |  | 9799 |  | 9899 |  | 9999

## SCADA
1.1
1.11
1.12
1.13
1.14
1.15
1.16
1.17
1.18
1.19
1.2 | 1.8
1.21 | 1.81
1.22 | 1.82
1.23 | 1.83
1.24 | 1.84
1.25 | 1.85
1.26 | 1.86
1.27 | 1.87
1.28 | 1.88
1.29 | 1.89
1.9
1.91
1.92
1.93
1.94
1.95
1.96
1.97
1.98
1.99

## HW
PID | Description | Alarm (any) | HW Inputs (Bool) | HW Outputs (Bool) | HW Inputs (Analog) | HW Outputs (Analog)
Y.100 | Intake air fan | Alarm_Nr: 1100.0 - 1100.7 | %E1100.0 - %E1100.7 | %A1100.0 - %A1100.7 | %EW100 | %AW100
Y.101 | Filter 1 | Alarm_Nr: 1101.0 - 1101.7 | %E1101.0 - %E1101.7 | %A1101.0 - %A1101.7 | %EW102 | %AW102
Y.102 | Filter 2 | Alarm_Nr: 1102.0 - 1102.7 | %E1102.0 - %E1102.7 | %A1102.0 - %A1102.7 | %EW104 | %AW104
Y.103 | Filter 3 | Alarm_Nr: 1103.0 - 1103.7 | %E1103.0 - %E1103.7 | %A1103.0 - %A1103.7 | %EW106 | %AW106
Y.104 |  | Alarm_Nr: 1104.0 - 1104.7 | %E1104.0 - %E1104.7 | %A1104.0 - %A1104.7 | %EW108 | %AW108
Y.105 |  | Alarm_Nr: 1105.0 - 1105.7 | %E1105.0 - %E1105.7 | %A1105.0 - %A1105.7 | %EW110 | %AW110
Y.106 |  | Alarm_Nr: 1106.0 - 1106.7 | %E1106.0 - %E1106.7 | %A1106.0 - %A1106.7 | %EW112 | %AW112
Y.107 | Air flow | Alarm_Nr: 1107.0 - 1107.7 | %E1107.0 - %E1107.7 | %A1107.0 - %A1107.7 | %EW114 | %AW114
Y.108 | Diferential pressure sensor | Alarm_Nr: 1108.0 - 1108.7 | %E1108.0 - %E1108.7 | %A1108.0 - %A1108.7 | %EW116 | %AW116
Y.109 | Calibration valve | Alarm_Nr: 1109.0 - 1109.7 | %E1109.0 - %E1109.7 | %A1109.0 - %A1109.7 | %EW118 | %AW118
1.2 |  | Alarm_Nr: 2100.0 - 2100.7 | %E1200.0 - %E1200.7 | %A1200.0 - %A1200.7 | %EW100 | %AW100
2.1 | Intake air fan | Alarm_Nr: 2100.0 - 2100.7 | %E2100.0 - %E2100.7 | %A2100.0 - %A2100.7 | %EW200 | %AW200
1.1 |  | Alarm (any): 1100.0
| V 1.100 service switch intake air fan AHU | Alarm_Nr: 1100.1 | %E1100.1 | ET 200SP - DI 8X24V DC ST | 6ES7131-6BF01-0BA0 6ES7193-6BP00-0BA0
| XA 1.100 fault indication intake air fan AHU | Alarm_Nr: 1100.2 | %E1100.2
| V 1.100 release intake air fan AHU |  | %A1100.1 | ET 200SP DQ 8x24 VDC/0,5A ST | 6ES7132-6BF01-0BA0 6ES7193-6BP00-0BA0
| SC 1.100 speed control intake air fan AHU |  | %AW100 | ET 200SP /AQ 4xU/I ST | 6ES7135-6HD00-0BA1 6ES7193-6BP00-0BA0
| Danffoss profinet | Alarm (any): 1150.0
1.15 | V 1.150 service switch exhaust air fan | Alarm_Nr: 1150.1 | %E1150.1 | ET 200SP - DI 8X24V DC ST | 6ES7131-6BF01-0BA0 6ES7193-6BP00-0BA0
1.16 | Danffoss profinet | Alarm (any): 1160.0
| V 1.160 service switch exhaust air fan | Alarm_Nr: 1160.1 | %E1160.1 | ET 200SP - DI 8X24V DC ST | 6ES7131-6BF01-0BA0 6ES7193-6BP00-0BA0

## HW EB0 Y.XXX
PID | Description | HW Inputs (Bool)
Y.100 | Intake air fan | %E1100.0 - %E1100.7 | %E1100.0 | %E1100.2 | %E1100.3 | %E1100.4 | %E1100.5 | %E9100.0 | %E2100.0
Y.101 | Filter 1 | %E1101.0 - %E1101.7 | 1.101 | 2.101 |  |  |  | 9.101
Y.102 | Filter 2 | %E1102.0 - %E1102.7 | 1.102 | 2.102 |  |  |  | 9.102
Y.103 | Filter 3 | %E1103.0 - %E1103.7 | 1.103 |  |  |  |  | 9.103
Y.104 |  | %E1104.0 - %E1104.7 | 1.104 |  |  |  |  | 9.104
Y.105 |  | %E1105.0 - %E1105.7 | 1.105 |  |  |  |  | 9.105
Y.106 |  | %E1106.0 - %E1106.7 | 1.106 |  |  |  |  | 9.106
Y.107 | Air flow | %E1107.0 - %E1107.7 | 1.107 |  |  |  |  | 9.107
Y.108 | Diferential pressure sensor | %E1108.0 - %E1108.7 | 1.108 |  |  |  |  | 9.108
Y.109 | Calibration valve | %E1109.0 - %E1109.7 | 1.109 |  |  |  |  | 9.109
Y.110 | Intake air fan |  | 1.11 |  |  |  |  | 9.11
Y.111 | Filter 1 |  | 1.111 |  |  |  |  | 9.111
Y.112 | Filter 2 |  | 1.112 |  |  |  |  | 9.112
Y.113 | Filter 3 |  | 1.113 |  |  |  |  | 9.113
Y.114 |  |  | 1.114 |  |  |  |  | 9.114
Y.115 |  |  | 1.115 |  |  |  |  | 9.115
Y.116 |  |  | 1.116 |  |  |  |  | 9.116
Y.117 | Air flow |  | 1.117 |  |  |  |  | 9.117
Y.118 | Diferential pressure sensor |  | 1.118 |  |  |  |  | 9.118
Y.119 | Calibration valve |  | 1.119 |  |  |  |  | 9.119
Y.120 | Intake air fan |  | 1.12 |  |  |  |  | 9.12
Y.121 | Filter 1 |  | 1.121 |  |  |  |  | 9.121
Y.122 | Filter 2 |  | 1.122 |  |  |  |  | 9.122
Y.123 | Filter 3 |  | 1.123 |  |  |  |  | 9.123
Y.124 |  |  | 1.124 |  |  |  |  | 9.124
Y.125 |  |  | 1.125 |  |  |  |  | 9.125
Y.126 |  |  | 1.126 |  |  |  |  | 9.126
Y.127 | Air flow |  | 1.127 |  |  |  |  | 9.127
Y.128 | Diferential pressure sensor |  | 1.128 |  |  |  |  | 9.128
Y.129 | Calibration valve |  | 1.129 |  |  |  |  | 9.129
Y.130 | Intake air fan |  | 1.13 |  |  |  |  | 9.13
Y.131 | Filter 1 |  | 1.131 |  |  |  |  | 9.131
Y.132 | Filter 2 |  | 1.132 |  |  |  |  | 9.132
Y.133 | Filter 3 |  | 1.133 |  |  |  |  | 9.133
Y.134 |  |  | 1.134 |  |  |  |  | 9.134
Y.135 |  |  | 1.135 |  |  |  |  | 9.135
Y.136 |  |  | 1.136 |  |  |  |  | 9.136
Y.137 | Air flow |  | 1.137 |  |  |  |  | 9.137
Y.138 | Diferential pressure sensor |  | 1.138 |  |  |  |  | 9.138
Y.139 | Calibration valve |  | 1.139 |  |  |  |  | 9.139
Y.140 | Intake air fan |  | 1.14 |  |  |  |  | 9.14
Y.141 | Filter 1 |  | 1.141 |  |  |  |  | 9.141
Y.142 | Filter 2 |  | 1.142 |  |  |  |  | 9.142
Y.143 | Filter 3 |  | 1.143 |  |  |  |  | 9.143
Y.144 |  |  | 1.144 |  |  |  |  | 9.144
Y.145 |  |  | 1.145 |  |  |  |  | 9.145
Y.146 |  |  | 1.146 |  |  |  |  | 9.146
Y.147 | Air flow |  | 1.147 |  |  |  |  | 9.147
Y.148 | Diferential pressure sensor |  | 1.148 |  |  |  |  | 9.148
Y.149 | Calibration valve |  | 1.149 |  |  |  |  | 9.149
Y.150 | Exhaust air fan |  | 1.15 |  |  |  |  | 9.15
Y.151 | Filter 1 |  | 1.151 |  |  |  |  | 9.151
Y.152 | Filter 2 |  | 1.152 |  |  |  |  | 9.152
Y.153 | Filter 3 |  | 1.153 |  |  |  |  | 9.153
Y.154 |  |  | 1.154 |  |  |  |  | 9.154
Y.155 | Catalytic converter |  | 1.155 |  |  |  |  | 9.155
Y.156 |  |  | 1.156 |  |  |  |  | 9.156
Y.157 | Air flow |  | 1.157 |  |  |  |  | 9.157
Y.158 | Diferential pressure sensor |  | 1.158 |  |  |  |  | 9.158
Y.159 | Calibration valve |  | 1.159 |  |  |  |  | 9.159
Y.160 | Exhaust air fan |  | 1.16 |  |  |  |  | 9.16
Y.161 | Filter 1 |  | 1.161 |  |  |  |  | 9.161
Y.162 | Filter 2 |  | 1.162 |  |  |  |  | 9.162
Y.163 | Filter 3 |  | 1.163 |  |  |  |  | 9.163
Y.164 |  |  | 1.164 |  |  |  |  | 9.164
Y.165 | Catalytic converter |  | 1.165 |  |  |  |  | 9.165
Y.166 |  |  | 1.166 |  |  |  |  | 9.166
Y.167 | Air flow |  | 1.167 |  |  |  |  | 9.167
Y.168 | Diferential pressure sensor |  | 1.168 |  |  |  |  | 9.168
Y.169 | Calibration valve |  | 1.169 |  |  |  |  | 9.169
Y.170 | Exhaust air fan |  | 1.17 |  |  |  |  | 9.17
Y.171 | Filter 1 |  | 1.171 |  |  |  |  | 9.171
Y.172 | Filter 2 |  | 1.172 |  |  |  |  | 9.172
Y.173 | Filter 3 |  | 1.173 |  |  |  |  | 9.173
Y.174 |  |  | 1.174 |  |  |  |  | 9.174
Y.175 | Catalytic converter |  | 1.175 |  |  |  |  | 9.175
Y.176 |  |  | 1.176 |  |  |  |  | 9.176
Y.177 | Air flow |  | 1.177 |  |  |  |  | 9.177
Y.178 | Diferential pressure sensor |  | 1.178 |  |  |  |  | 9.178
Y.179 | Calibration valve |  | 1.179 |  |  |  |  | 9.179
Y.180 | Exhaust air fan |  | 1.18 |  |  |  |  | 9.18
Y.181 | Filter 1 |  | 1.181 |  |  |  |  | 9.181
Y.182 | Filter 2 |  | 1.182 |  |  |  |  | 9.182
Y.183 | Filter 3 |  | 1.183 |  |  |  |  | 9.183
Y.184 |  |  | 1.184 |  |  |  |  | 9.184
Y.185 | Catalytic converter |  | 1.185 |  |  |  |  | 9.185
Y.186 |  |  | 1.186 |  |  |  |  | 9.186
Y.187 | Air flow |  | 1.187 |  |  |  |  | 9.187
Y.188 | Diferential pressure sensor |  | 1.188 |  |  |  |  | 9.188
Y.189 | Calibration valve |  | 1.189 |  |  |  |  | 9.189
Y.190 | Exhaust air fan |  | 1.19 |  |  |  |  | 9.19
Y.191 | Filter 1 |  | 1.191 |  |  |  |  | 9.191
Y.192 | Filter 2 |  | 1.192 |  |  |  |  | 9.192
Y.193 | Filter 3 |  | 1.193 |  |  |  |  | 9.193
Y.194 |  |  | 1.194 |  |  |  |  | 9.194
Y.195 | Catalytic converter |  | 1.195 |  |  |  |  | 9.195
Y.196 |  |  | 1.196 |  |  |  |  | 9.196
Y.197 | Air flow |  | 1.197 |  |  |  |  | 9.197
Y.198 | Diferential pressure sensor |  | 1.198 |  |  |  |  | 9.198
Y.199 | Calibration valve |  | 1.199 |  |  |  |  | 9.199
Y.200 | Recirculation fan |  | 1.2 |  |  |  |  | 9.2
Y.201 | Filter 1 |  | 1.201 |  |  |  |  | 9.201
Y.202 | Filter 2 |  | 1.202 |  |  |  |  | 9.202
Y.203 | Filter 3 |  | 1.203 |  |  |  |  | 9.203
Y.204 |  |  | 1.204 |  |  |  |  | 9.204
Y.205 |  |  | 1.205 |  |  |  |  | 9.205
Y.206 |  |  | 1.206 |  |  |  |  | 9.206
Y.207 |  |  | 1.207 |  |  |  |  | 9.207
Y.208 | Diferential pressure sensor |  | 1.208 |  |  |  |  | 9.208
Y.209 | Calibration valve |  | 1.209 |  |  |  |  | 9.209
Y.210 | Recirculation fan |  | 1.21 |  |  |  |  | 9.21
Y.211 | Filter 1 |  | 1.211 |  |  |  |  | 9.211
Y.212 | Filter 2 |  | 1.212 |  |  |  |  | 9.212
Y.213 | Filter 3 |  | 1.213 |  |  |  |  | 9.213
Y.214 |  |  | 1.214 |  |  |  |  | 9.214
Y.215 |  |  | 1.215 |  |  |  |  | 9.215
Y.216 |  |  | 1.216 |  |  |  |  | 9.216
Y.217 |  |  | 1.217 |  |  |  |  | 9.217
Y.218 | Diferential pressure sensor |  | 1.218 |  |  |  |  | 9.218
Y.219 | Calibration valve |  | 1.219 |  |  |  |  | 9.219
Y.220 | Recirculation fan |  | 1.22 |  |  |  |  | 9.22
Y.221 | Filter 1 |  | 1.221 |  |  |  |  | 9.221
Y.222 | Filter 2 |  | 1.222 |  |  |  |  | 9.222
Y.223 | Filter 3 |  | 1.223 |  |  |  |  | 9.223
Y.224 |  |  | 1.224 |  |  |  |  | 9.224
Y.225 |  |  | 1.225 |  |  |  |  | 9.225
Y.226 |  |  | 1.226 |  |  |  |  | 9.226
Y.227 |  |  | 1.227 |  |  |  |  | 9.227
Y.228 | Diferential pressure sensor |  | 1.228 |  |  |  |  | 9.228
Y.229 | Calibration valve |  | 1.229 |  |  |  |  | 9.229
Y.230 | Recirculation fan |  | 1.23 |  |  |  |  | 9.23
Y.231 | Filter 1 |  | 1.231 |  |  |  |  | 9.231
Y.232 | Filter 2 |  | 1.232 |  |  |  |  | 9.232
Y.233 | Filter 3 |  | 1.233 |  |  |  |  | 9.233
Y.234 |  |  | 1.234 |  |  |  |  | 9.234
Y.235 |  |  | 1.235 |  |  |  |  | 9.235
Y.236 |  |  | 1.236 |  |  |  |  | 9.236
Y.237 |  |  | 1.237 |  |  |  |  | 9.237
Y.238 | Diferential pressure sensor |  | 1.238 |  |  |  |  | 9.238
Y.239 | Calibration valve |  | 1.239 |  |  |  |  | 9.239
Y.240 | Recirculation fan |  | 1.24 |  |  |  |  | 9.24
Y.241 | Filter 1 |  | 1.241 |  |  |  |  | 9.241
Y.242 | Filter 2 |  | 1.242 |  |  |  |  | 9.242
Y.243 | Filter 3 |  | 1.243 |  |  |  |  | 9.243
Y.244 |  |  | 1.244 |  |  |  |  | 9.244
Y.245 |  |  | 1.245 |  |  |  |  | 9.245
Y.246 |  |  | 1.246 |  |  |  |  | 9.246
Y.247 |  |  | 1.247 |  |  |  |  | 9.247
Y.248 | Diferential pressure sensor |  | 1.248 |  |  |  |  | 9.248
Y.249 | Calibration valve |  | 1.249 |  |  |  |  | 9.249
Y.250 | Recirculation fan |  | 1.25 |  |  |  |  | 9.25
Y.251 | Filter 1 |  | 1.251 |  |  |  |  | 9.251
Y.252 | Filter 2 |  | 1.252 |  |  |  |  | 9.252
Y.253 | Filter 3 |  | 1.253 |  |  |  |  | 9.253
Y.254 |  |  | 1.254 |  |  |  |  | 9.254
Y.255 |  |  | 1.255 |  |  |  |  | 9.255
Y.256 |  |  | 1.256 |  |  |  |  | 9.256
Y.257 |  |  | 1.257 |  |  |  |  | 9.257
Y.258 | Diferential pressure sensor |  | 1.258 |  |  |  |  | 9.258
Y.259 | Calibration valve |  | 1.259 |  |  |  |  | 9.259
Y.260 | Recirculation fan |  | 1.26 |  |  |  |  | 9.26
Y.261 | Filter 1 |  | 1.261 |  |  |  |  | 9.261
Y.262 | Filter 2 |  | 1.262 |  |  |  |  | 9.262
Y.263 | Filter 3 |  | 1.263 |  |  |  |  | 9.263
Y.264 |  |  | 1.264 |  |  |  |  | 9.264
Y.265 |  |  | 1.265 |  |  |  |  | 9.265
Y.266 |  |  | 1.266 |  |  |  |  | 9.266
Y.267 |  |  | 1.267 |  |  |  |  | 9.267
Y.268 | Diferential pressure sensor |  | 1.268 |  |  |  |  | 9.268
Y.269 | Calibration valve |  | 1.269 |  |  |  |  | 9.269
Y.270 | Recirculation fan |  | 1.27 |  |  |  |  | 9.27
Y.271 | Filter 1 |  | 1.271 |  |  |  |  | 9.271
Y.272 | Filter 2 |  | 1.272 |  |  |  |  | 9.272
Y.273 | Filter 3 |  | 1.273 |  |  |  |  | 9.273
Y.274 |  |  | 1.274 |  |  |  |  | 9.274
Y.275 |  |  | 1.275 |  |  |  |  | 9.275
Y.276 |  |  | 1.276 |  |  |  |  | 9.276
Y.277 |  |  | 1.277 |  |  |  |  | 9.277
Y.278 | Diferential pressure sensor |  | 1.278 |  |  |  |  | 9.278
Y.279 | Calibration valve |  | 1.279 |  |  |  |  | 9.279
Y.280 | Recirculation fan |  | 1.28 |  |  |  |  | 9.28
Y.281 | Filter 1 |  | 1.281 |  |  |  |  | 9.281
Y.282 | Filter 2 |  | 1.282 |  |  |  |  | 9.282
Y.283 | Filter 3 |  | 1.283 |  |  |  |  | 9.283
Y.284 |  |  | 1.284 |  |  |  |  | 9.284
Y.285 |  |  | 1.285 |  |  |  |  | 9.285
Y.286 |  |  | 1.286 |  |  |  |  | 9.286
Y.287 |  |  | 1.287 |  |  |  |  | 9.287
Y.288 | Diferential pressure sensor |  | 1.288 |  |  |  |  | 9.288
Y.289 | Calibration valve |  | 1.289 |  |  |  |  | 9.289
Y.290 | Recirculation fan |  | 1.29 |  |  |  |  | 9.29
Y.291 | Filter 1 |  | 1.291 |  |  |  |  | 9.291
Y.292 | Filter 2 |  | 1.292 |  |  |  |  | 9.292
Y.293 | Filter 3 |  | 1.293 |  |  |  |  | 9.293
Y.294 |  |  | 1.294 |  |  |  |  | 9.294
Y.295 |  |  | 1.295 |  |  |  |  | 9.295
Y.296 |  |  | 1.296 |  |  |  |  | 9.296
Y.297 |  |  | 1.297 |  |  |  |  | 9.297
Y.298 | Diferential pressure sensor |  | 1.298 |  |  |  |  | 9.298
Y.299 | Calibration valve |  | 1.299 |  |  |  |  | 9.299
Y.300 | Particle counter |  | 1.3 |  |  |  |  | 9.3
Y.301 | Toxic Filter |  | 1.301 |  |  |  |  | 9.301
Y.302 |  |  | 1.302 |  |  |  |  | 9.302
Y.303 |  |  | 1.303 |  |  |  |  | 9.303
Y.304 | Vacuum pump |  | 1.304 |  |  |  |  | 9.304
Y.305 | 3-way valve |  | 1.305 |  |  |  |  | 9.305
Y.306 |  |  | 1.306 |  |  |  |  | 9.306
Y.307 |  |  | 1.307 |  |  |  |  | 9.307
Y.308 | Flow-Switch |  | 1.308 |  |  |  |  | 9.308
Y.309 |  |  | 1.309 |  |  |  |  | 9.309
Y.310 | Particle counter |  | 1.31 |  |  |  |  | 9.31
Y.311 | Toxic Filter |  | 1.311 |  |  |  |  | 9.311
Y.312 |  |  | 1.312 |  |  |  |  | 9.312
Y.313 |  |  | 1.313 |  |  |  |  | 9.313
Y.314 | Vacuum pump |  | 1.314 |  |  |  |  | 9.314
Y.315 | 3-way valve |  | 1.315 |  |  |  |  | 9.315
Y.316 |  |  | 1.316 |  |  |  |  | 9.316
Y.317 |  |  | 1.317 |  |  |  |  | 9.317
Y.318 | Flow-Switch |  | 1.318 |  |  |  |  | 9.318
Y.319 |  |  | 1.319 |  |  |  |  | 9.319
Y.320 | Particle counter |  | 1.32 |  |  |  |  | 9.32
Y.321 | Toxic Filter |  | 1.321 |  |  |  |  | 9.321
Y.322 |  |  | 1.322 |  |  |  |  | 9.322
Y.323 |  |  | 1.323 |  |  |  |  | 9.323
Y.324 | Vacuum pump |  | 1.324 |  |  |  |  | 9.324
Y.325 | 3-way valve |  | 1.325 |  |  |  |  | 9.325
Y.326 |  |  | 1.326 |  |  |  |  | 9.326
Y.327 |  |  | 1.327 |  |  |  |  | 9.327
Y.328 | Flow-Switch |  | 1.328 |  |  |  |  | 9.328
Y.329 |  |  | 1.329 |  |  |  |  | 9.329
Y.330 | Particle counter |  | 1.33 |  |  |  |  | 9.33
Y.331 | Toxic Filter |  | 1.331 |  |  |  |  | 9.331
Y.332 |  |  | 1.332 |  |  |  |  | 9.332
Y.333 |  |  | 1.333 |  |  |  |  | 9.333
Y.334 | Vacuum pump |  | 1.334 |  |  |  |  | 9.334
Y.335 | 3-way valve |  | 1.335 |  |  |  |  | 9.335
Y.336 |  |  | 1.336 |  |  |  |  | 9.336
Y.337 |  |  | 1.337 |  |  |  |  | 9.337
Y.338 | Flow-Switch |  | 1.338 |  |  |  |  | 9.338
Y.339 |  |  | 1.339 |  |  |  |  | 9.339
Y.340 | Particle counter |  | 1.34 |  |  |  |  | 9.34
Y.341 | Toxic Filter |  | 1.341 |  |  |  |  | 9.341
Y.342 |  |  | 1.342 |  |  |  |  | 9.342
Y.343 |  |  | 1.343 |  |  |  |  | 9.343
Y.344 | Vacuum pump |  | 1.344 |  |  |  |  | 9.344
Y.345 | 3-way valve |  | 1.345 |  |  |  |  | 9.345
Y.346 |  |  | 1.346 |  |  |  |  | 9.346
Y.347 |  |  | 1.347 |  |  |  |  | 9.347
Y.348 | Flow-Switch |  | 1.348 |  |  |  |  | 9.348
Y.349 |  |  | 1.349 |  |  |  |  | 9.349
Y.350 | Air sampler |  | 1.35 |  |  |  |  | 9.35
Y.351 | Toxic Filter |  | 1.351 |  |  |  |  | 9.351
Y.352 |  |  | 1.352 |  |  |  |  | 9.352
Y.353 |  |  | 1.353 |  |  |  |  | 9.353
Y.354 | Vacuum pump |  | 1.354 |  |  |  |  | 9.354
Y.355 | 3-way valve |  | 1.355 |  |  |  |  | 9.355
Y.356 |  |  | 1.356 |  |  |  |  | 9.356
Y.357 |  |  | 1.357 |  |  |  |  | 9.357
Y.358 | Flow-Switch |  | 1.358 |  |  |  |  | 9.358
Y.359 |  |  | 1.359 |  |  |  |  | 9.359
Y.360 | Air sampler |  | 1.36 |  |  |  |  | 9.36
Y.361 | Toxic Filter |  | 1.361 |  |  |  |  | 9.361
Y.362 |  |  | 1.362 |  |  |  |  | 9.362
Y.363 |  |  | 1.363 |  |  |  |  | 9.363
Y.364 | Vacuum pump |  | 1.364 |  |  |  |  | 9.364
Y.365 | 3-way valve |  | 1.365 |  |  |  |  | 9.365
Y.366 |  |  | 1.366 |  |  |  |  | 9.366
Y.367 |  |  | 1.367 |  |  |  |  | 9.367
Y.368 | Flow-Switch |  | 1.368 |  |  |  |  | 9.368
Y.369 |  |  | 1.369 |  |  |  |  | 9.369
Y.370 | Air sampler |  | 1.37 |  |  |  |  | 9.37
Y.371 | Toxic Filter |  | 1.371 |  |  |  |  | 9.371
Y.372 |  |  | 1.372 |  |  |  |  | 9.372
Y.373 |  |  | 1.373 |  |  |  |  | 9.373
Y.374 | Vacuum pump |  | 1.374 |  |  |  |  | 9.374
Y.375 | 3-way valve |  | 1.375 |  |  |  |  | 9.375
Y.376 |  |  | 1.376 |  |  |  |  | 9.376
Y.377 |  |  | 1.377 |  |  |  |  | 9.377
Y.378 | Flow-Switch |  | 1.378 |  |  |  |  | 9.378
Y.379 |  |  | 1.379 |  |  |  |  | 9.379
Y.380 | Air sampler |  | 1.38 |  |  |  |  | 9.38
Y.381 | Toxic Filter |  | 1.381 |  |  |  |  | 9.381
Y.382 |  |  | 1.382 |  |  |  |  | 9.382
Y.383 |  |  | 1.383 |  |  |  |  | 9.383
Y.384 | Vacuum pump |  | 1.384 |  |  |  |  | 9.384
Y.385 | 3-way valve |  | 1.385 |  |  |  |  | 9.385
Y.386 |  |  | 1.386 |  |  |  |  | 9.386
Y.387 |  |  | 1.387 |  |  |  |  | 9.387
Y.388 | Flow-Switch |  | 1.388 |  |  |  |  | 9.388
Y.389 |  |  | 1.389 |  |  |  |  | 9.389
Y.390 | Air sampler |  | 1.39 |  |  |  |  | 9.39
Y.391 | Toxic Filter |  | 1.391 |  |  |  |  | 9.391
Y.392 |  |  | 1.392 |  |  |  |  | 9.392
Y.393 |  |  | 1.393 |  |  |  |  | 9.393
Y.394 | Vacuum pump |  | 1.394 |  |  |  |  | 9.394
Y.395 | 3-way valve |  | 1.395 |  |  |  |  | 9.395
Y.396 |  |  | 1.396 |  |  |  |  | 9.396
Y.397 |  |  | 1.397 |  |  |  |  | 9.397
Y.398 | Flow-Switch |  | 1.398 |  |  |  |  | 9.398
Y.399 |  |  | 1.399 |  |  |  |  | 9.399
Y.400 | WIP System |  | 1.4 |  |  |  |  | 9.4
Y.401 | Conveyor |  | 1.401 |  |  |  |  | 9.401
Y.402 | E-Beam |  | 1.402 |  |  |  |  | 9.402
Y.403 | Lifting device |  | 1.403 |  |  |  |  | 9.403
Y.404 | Special |  | 1.404 |  |  |  |  | 9.404
Y.405 |  |  | 1.405 |  |  |  |  | 9.405
Y.406 |  |  | 1.406 |  |  |  |  | 9.406
Y.407 |  |  | 1.407 |  |  |  |  | 9.407
Y.408 |  |  | 1.408 |  |  |  |  | 9.408
Y.409 |  |  | 1.409 |  |  |  |  | 9.409
Y.410 |  |  | 1.41 |  |  |  |  | 9.41
Y.411 |  |  | 1.411 |  |  |  |  | 9.411
Y.412 |  |  | 1.412 |  |  |  |  | 9.412
Y.413 |  |  | 1.413 |  |  |  |  | 9.413
Y.414 |  |  | 1.414 |  |  |  |  | 9.414
Y.415 |  |  | 1.415 |  |  |  |  | 9.415
Y.416 |  |  | 1.416 |  |  |  |  | 9.416
Y.417 |  |  | 1.417 |  |  |  |  | 9.417
Y.418 |  |  | 1.418 |  |  |  |  | 9.418
Y.419 |  |  | 1.419 |  |  |  |  | 9.419
Y.420 |  |  | 1.42 |  |  |  |  | 9.42
Y.421 |  |  | 1.421 |  |  |  |  | 9.421
Y.422 |  |  | 1.422 |  |  |  |  | 9.422
Y.423 |  |  | 1.423 |  |  |  |  | 9.423
Y.424 |  |  | 1.424 |  |  |  |  | 9.424
Y.425 |  |  | 1.425 |  |  |  |  | 9.425
Y.426 |  |  | 1.426 |  |  |  |  | 9.426
Y.427 |  |  | 1.427 |  |  |  |  | 9.427
Y.428 |  |  | 1.428 |  |  |  |  | 9.428
Y.429 |  |  | 1.429 |  |  |  |  | 9.429
Y.430 |  |  | 1.43 |  |  |  |  | 9.43
Y.431 |  |  | 1.431 |  |  |  |  | 9.431
Y.432 |  |  | 1.432 |  |  |  |  | 9.432
Y.433 |  |  | 1.433 |  |  |  |  | 9.433
Y.434 |  |  | 1.434 |  |  |  |  | 9.434
Y.435 |  |  | 1.435 |  |  |  |  | 9.435
Y.436 |  |  | 1.436 |  |  |  |  | 9.436
Y.437 |  |  | 1.437 |  |  |  |  | 9.437
Y.438 |  |  | 1.438 |  |  |  |  | 9.438
Y.439 |  |  | 1.439 |  |  |  |  | 9.439
Y.440 |  |  | 1.44 |  |  |  |  | 9.44
Y.441 |  |  | 1.441 |  |  |  |  | 9.441
Y.442 |  |  | 1.442 |  |  |  |  | 9.442
Y.443 |  |  | 1.443 |  |  |  |  | 9.443
Y.444 |  |  | 1.444 |  |  |  |  | 9.444
Y.445 |  |  | 1.445 |  |  |  |  | 9.445
Y.446 |  |  | 1.446 |  |  |  |  | 9.446
Y.447 |  |  | 1.447 |  |  |  |  | 9.447
Y.448 |  |  | 1.448 |  |  |  |  | 9.448
Y.449 |  |  | 1.449 |  |  |  |  | 9.449
Y.450 |  |  | 1.45 |  |  |  |  | 9.45
Y.451 |  |  | 1.451 |  |  |  |  | 9.451
Y.452 |  |  | 1.452 |  |  |  |  | 9.452
Y.453 |  |  | 1.453 |  |  |  |  | 9.453
Y.454 |  |  | 1.454 |  |  |  |  | 9.454
Y.455 |  |  | 1.455 |  |  |  |  | 9.455
Y.456 |  |  | 1.456 |  |  |  |  | 9.456
Y.457 |  |  | 1.457 |  |  |  |  | 9.457
Y.458 |  |  | 1.458 |  |  |  |  | 9.458
Y.459 |  |  | 1.459 |  |  |  |  | 9.459
Y.460 |  |  | 1.46 |  |  |  |  | 9.46
Y.461 |  |  | 1.461 |  |  |  |  | 9.461
Y.462 |  |  | 1.462 |  |  |  |  | 9.462
Y.463 |  |  | 1.463 |  |  |  |  | 9.463
Y.464 |  |  | 1.464 |  |  |  |  | 9.464
Y.465 |  |  | 1.465 |  |  |  |  | 9.465
Y.466 |  |  | 1.466 |  |  |  |  | 9.466
Y.467 |  |  | 1.467 |  |  |  |  | 9.467
Y.468 |  |  | 1.468 |  |  |  |  | 9.468
Y.469 |  |  | 1.469 |  |  |  |  | 9.469
Y.470 |  |  | 1.47 |  |  |  |  | 9.47
Y.471 |  |  | 1.471 |  |  |  |  | 9.471
Y.472 |  |  | 1.472 |  |  |  |  | 9.472
Y.473 |  |  | 1.473 |  |  |  |  | 9.473
Y.474 |  |  | 1.474 |  |  |  |  | 9.474
Y.475 |  |  | 1.475 |  |  |  |  | 9.475
Y.476 |  |  | 1.476 |  |  |  |  | 9.476
Y.477 |  |  | 1.477 |  |  |  |  | 9.477
Y.478 |  |  | 1.478 |  |  |  |  | 9.478
Y.479 |  |  | 1.479 |  |  |  |  | 9.479
Y.480 |  |  | 1.48 |  |  |  |  | 9.48
Y.481 |  |  | 1.481 |  |  |  |  | 9.481
Y.482 |  |  | 1.482 |  |  |  |  | 9.482
Y.483 |  |  | 1.483 |  |  |  |  | 9.483
Y.484 |  |  | 1.484 |  |  |  |  | 9.484
Y.485 |  |  | 1.485 |  |  |  |  | 9.485
Y.486 |  |  | 1.486 |  |  |  |  | 9.486
Y.487 |  |  | 1.487 |  |  |  |  | 9.487
Y.488 |  |  | 1.488 |  |  |  |  | 9.488
Y.489 |  |  | 1.489 |  |  |  |  | 9.489
Y.490 |  |  | 1.49 |  |  |  |  | 9.49
Y.491 |  |  | 1.491 |  |  |  |  | 9.491
Y.492 |  |  | 1.492 |  |  |  |  | 9.492
Y.493 |  |  | 1.493 |  |  |  |  | 9.493
Y.494 |  |  | 1.494 |  |  |  |  | 9.494
Y.495 |  |  | 1.495 |  |  |  |  | 9.495
Y.496 |  |  | 1.496 |  |  |  |  | 9.496
Y.497 |  |  | 1.497 |  |  |  |  | 9.497
Y.498 |  |  | 1.498 |  |  |  |  | 9.498
Y.499 |  |  | 1.499 |  |  |  |  | 9.499
Y.500 | Supply air flap |  | 1.5 |  |  |  |  | 9.5
Y.501 | Fire protection flap |  | 1.501 |  |  |  |  | 9.501
Y.502 |  |  | 1.502 |  |  |  |  | 9.502
Y.503 |  |  | 1.503 |  |  |  |  | 9.503
Y.504 |  |  | 1.504 |  |  |  |  | 9.504
Y.505 | Bypass valve |  | 1.505 |  |  |  |  | 9.505
Y.506 |  |  | 1.506 |  |  |  |  | 9.506
Y.507 |  |  | 1.507 |  |  |  |  | 9.507
Y.508 | Diferential pressure sensor |  | 1.508 |  |  |  |  | 9.508
Y.509 |  |  | 1.509 |  |  |  |  | 9.509
Y.510 | Flap |  | 1.51 |  |  |  |  | 9.51
Y.511 | Fire protection flap |  | 1.511 |  |  |  |  | 9.511
Y.512 |  |  | 1.512 |  |  |  |  | 9.512
Y.513 |  |  | 1.513 |  |  |  |  | 9.513
Y.514 |  |  | 1.514 |  |  |  |  | 9.514
Y.515 | Bypass valve |  | 1.515 |  |  |  |  | 9.515
Y.516 |  |  | 1.516 |  |  |  |  | 9.516
Y.517 |  |  | 1.517 |  |  |  |  | 9.517
Y.518 | Diferential pressure sensor |  | 1.518 |  |  |  |  | 9.518
Y.519 |  |  | 1.519 |  |  |  |  | 9.519
Y.520 | Flap |  | 1.52 |  |  |  |  | 9.52
Y.521 | Fire protection flap |  | 1.521 |  |  |  |  | 9.521
Y.522 |  |  | 1.522 |  |  |  |  | 9.522
Y.523 |  |  | 1.523 |  |  |  |  | 9.523
Y.524 |  |  | 1.524 |  |  |  |  | 9.524
Y.525 | Bypass valve |  | 1.525 |  |  |  |  | 9.525
Y.526 |  |  | 1.526 |  |  |  |  | 9.526
Y.527 |  |  | 1.527 |  |  |  |  | 9.527
Y.528 | Diferential pressure sensor |  | 1.528 |  |  |  |  | 9.528
Y.529 |  |  | 1.529 |  |  |  |  | 9.529
Y.530 | Flap |  | 1.53 |  |  |  |  | 9.53
Y.531 | Fire protection flap |  | 1.531 |  |  |  |  | 9.531
Y.532 |  |  | 1.532 |  |  |  |  | 9.532
Y.533 |  |  | 1.533 |  |  |  |  | 9.533
Y.534 |  |  | 1.534 |  |  |  |  | 9.534
Y.535 | Bypass valve |  | 1.535 |  |  |  |  | 9.535
Y.536 |  |  | 1.536 |  |  |  |  | 9.536
Y.537 |  |  | 1.537 |  |  |  |  | 9.537
Y.538 | Diferential pressure sensor |  | 1.538 |  |  |  |  | 9.538
Y.539 |  |  | 1.539 |  |  |  |  | 9.539
Y.540 | Flap |  | 1.54 |  |  |  |  | 9.54
Y.541 | Fire protection flap |  | 1.541 |  |  |  |  | 9.541
Y.542 |  |  | 1.542 |  |  |  |  | 9.542
Y.543 |  |  | 1.543 |  |  |  |  | 9.543
Y.544 |  |  | 1.544 |  |  |  |  | 9.544
Y.545 | Bypass valve |  | 1.545 |  |  |  |  | 9.545
Y.546 |  |  | 1.546 |  |  |  |  | 9.546
Y.547 |  |  | 1.547 |  |  |  |  | 9.547
Y.548 | Diferential pressure sensor |  | 1.548 |  |  |  |  | 9.548
Y.549 |  |  | 1.549 |  |  |  |  | 9.549
Y.550 | Exhaust air flap |  | 1.55 |  |  |  |  | 9.55
Y.551 | Fire protection flap |  | 1.551 |  |  |  |  | 9.551
Y.552 |  |  | 1.552 |  |  |  |  | 9.552
Y.553 |  |  | 1.553 |  |  |  |  | 9.553
Y.554 |  |  | 1.554 |  |  |  |  | 9.554
Y.555 | Exhaust bypass valve |  | 1.555 |  |  |  |  | 9.555
Y.556 |  |  | 1.556 |  |  |  |  | 9.556
Y.557 |  |  | 1.557 |  |  |  |  | 9.557
Y.558 | Diferential pressure sensor |  | 1.558 |  |  |  |  | 9.558
Y.559 | Safety valve flap |  | 1.559 |  |  |  |  | 9.559
Y.560 | Exhaust air flap |  | 1.56 |  |  |  |  | 9.56
Y.561 | Fire protection flap |  | 1.561 |  |  |  |  | 9.561
Y.562 |  |  | 1.562 |  |  |  |  | 9.562
Y.563 |  |  | 1.563 |  |  |  |  | 9.563
Y.564 |  |  | 1.564 |  |  |  |  | 9.564
Y.565 | Bypass valve |  | 1.565 |  |  |  |  | 9.565
Y.566 |  |  | 1.566 |  |  |  |  | 9.566
Y.567 |  |  | 1.567 |  |  |  |  | 9.567
Y.568 | Diferential pressure sensor |  | 1.568 |  |  |  |  | 9.568
Y.569 |  |  | 1.569 |  |  |  |  | 9.569
Y.570 | Flap |  | 1.57 |  |  |  |  | 9.57
Y.571 | Fire protection flap |  | 1.571 |  |  |  |  | 9.571
Y.572 |  |  | 1.572 |  |  |  |  | 9.572
Y.573 |  |  | 1.573 |  |  |  |  | 9.573
Y.574 |  |  | 1.574 |  |  |  |  | 9.574
Y.575 | Bypass valve |  | 1.575 |  |  |  |  | 9.575
Y.576 |  |  | 1.576 |  |  |  |  | 9.576
Y.577 |  |  | 1.577 |  |  |  |  | 9.577
Y.578 | Diferential pressure sensor |  | 1.578 |  |  |  |  | 9.578
Y.579 |  |  | 1.579 |  |  |  |  | 9.579
Y.580 | General valves |  | 1.58 |  |  |  |  | 9.58
Y.581 |  |  | 1.581 |  |  |  |  | 9.581
Y.582 |  |  | 1.582 |  |  |  |  | 9.582
Y.583 |  |  | 1.583 |  |  |  |  | 9.583
Y.584 |  |  | 1.584 |  |  |  |  | 9.584
Y.585 |  |  | 1.585 |  |  |  |  | 9.585
Y.586 |  |  | 1.586 |  |  |  |  | 9.586
Y.587 |  |  | 1.587 |  |  |  |  | 9.587
Y.588 |  |  | 1.588 |  |  |  |  | 9.588
Y.589 |  |  | 1.589 |  |  |  |  | 9.589
Y.590 | General valves |  | 1.59 |  |  |  |  | 9.59
Y.591 | WPI water supply valve |  | 1.591 |  |  |  |  | 9.591
Y.592 |  |  | 1.592 |  |  |  |  | 9.592
Y.593 |  |  | 1.593 |  |  |  |  | 9.593
Y.594 |  |  | 1.594 |  |  |  |  | 9.594
Y.595 |  |  | 1.595 |  |  |  |  | 9.595
Y.596 |  |  | 1.596 |  |  |  |  | 9.596
Y.597 |  |  | 1.597 |  |  |  |  | 9.597
Y.598 |  |  | 1.598 |  |  |  |  | 9.598
Y.599 |  |  | 1.599 |  |  |  |  | 9.599
Y.600 | Filter |  | 1.6 |  |  |  |  | 9.6
Y.601 |  |  | 1.601 |  |  |  |  | 9.601
Y.602 |  |  | 1.602 |  |  |  |  | 9.602
Y.603 |  |  | 1.603 |  |  |  |  | 9.603
Y.604 |  |  | 1.604 |  |  |  |  | 9.604
Y.605 |  |  | 1.605 |  |  |  |  | 9.605
Y.606 |  |  | 1.606 |  |  |  |  | 9.606
Y.607 |  |  | 1.607 |  |  |  |  | 9.607
Y.608 |  |  | 1.608 |  |  |  |  | 9.608
Y.609 |  |  | 1.609 |  |  |  |  | 9.609
Y.610 |  |  | 1.61 |  |  |  |  | 9.61
Y.611 |  |  | 1.611 |  |  |  |  | 9.611
Y.612 |  |  | 1.612 |  |  |  |  | 9.612
Y.613 |  |  | 1.613 |  |  |  |  | 9.613
Y.614 |  |  | 1.614 |  |  |  |  | 9.614
Y.615 |  |  | 1.615 |  |  |  |  | 9.615
Y.616 |  |  | 1.616 |  |  |  |  | 9.616
Y.617 |  |  | 1.617 |  |  |  |  | 9.617
Y.618 |  |  | 1.618 |  |  |  |  | 9.618
Y.619 |  |  | 1.619 |  |  |  |  | 9.619
Y.620 |  |  | 1.62 |  |  |  |  | 9.62
Y.621 |  |  | 1.621 |  |  |  |  | 9.621
Y.622 |  |  | 1.622 |  |  |  |  | 9.622
Y.623 |  |  | 1.623 |  |  |  |  | 9.623
Y.624 |  |  | 1.624 |  |  |  |  | 9.624
Y.625 |  |  | 1.625 |  |  |  |  | 9.625
Y.626 |  |  | 1.626 |  |  |  |  | 9.626
Y.627 |  |  | 1.627 |  |  |  |  | 9.627
Y.628 |  |  | 1.628 |  |  |  |  | 9.628
Y.629 |  |  | 1.629 |  |  |  |  | 9.629
Y.630 |  |  | 1.63 |  |  |  |  | 9.63
Y.631 |  |  | 1.631 |  |  |  |  | 9.631
Y.632 |  |  | 1.632 |  |  |  |  | 9.632
Y.633 |  |  | 1.633 |  |  |  |  | 9.633
Y.634 |  |  | 1.634 |  |  |  |  | 9.634
Y.635 |  |  | 1.635 |  |  |  |  | 9.635
Y.636 |  |  | 1.636 |  |  |  |  | 9.636
Y.637 |  |  | 1.637 |  |  |  |  | 9.637
Y.638 |  |  | 1.638 |  |  |  |  | 9.638
Y.639 |  |  | 1.639 |  |  |  |  | 9.639
Y.640 |  |  | 1.64 |  |  |  |  | 9.64
Y.641 |  |  | 1.641 |  |  |  |  | 9.641
Y.642 |  |  | 1.642 |  |  |  |  | 9.642
Y.643 |  |  | 1.643 |  |  |  |  | 9.643
Y.644 |  |  | 1.644 |  |  |  |  | 9.644
Y.645 |  |  | 1.645 |  |  |  |  | 9.645
Y.646 |  |  | 1.646 |  |  |  |  | 9.646
Y.647 |  |  | 1.647 |  |  |  |  | 9.647
Y.648 |  |  | 1.648 |  |  |  |  | 9.648
Y.649 |  |  | 1.649 |  |  |  |  | 9.649
Y.650 | Heat exchanger |  | 1.65 |  |  |  |  | 9.65
Y.651 | Circulating pump |  | 1.651 |  |  |  |  | 9.651
Y.652 | Shut-off valve flow |  | 1.652 |  |  |  |  | 9.652
Y.653 | Shut-off valve return |  | 1.653 |  |  |  |  | 9.653
Y.654 |  |  | 1.654 |  |  |  |  | 9.654
Y.655 | Control valve |  | 1.655 |  |  |  |  | 9.655
Y.656 | Drain valve |  | 1.656 |  |  |  |  | 9.656
Y.657 | Dirt trap |  | 1.657 |  |  |  |  | 9.657
Y.658 | Temperature sensor |  | 1.658 |  |  |  |  | 9.658
Y.659 |  |  | 1.659 |  |  |  |  | 9.659
Y.660 | Heat exchanger |  | 1.66 |  |  |  |  | 9.66
Y.661 | Circulating pump |  | 1.661 |  |  |  |  | 9.661
Y.662 | Shut-off valve flow |  | 1.662 |  |  |  |  | 9.662
Y.663 | Shut-off valve return |  | 1.663 |  |  |  |  | 9.663
Y.664 |  |  | 1.664 |  |  |  |  | 9.664
Y.665 | Control valve |  | 1.665 |  |  |  |  | 9.665
Y.666 | Drain valve |  | 1.666 |  |  |  |  | 9.666
Y.667 | Dirt trap |  | 1.667 |  |  |  |  | 9.667
Y.668 | Temperature sensor |  | 1.668 |  |  |  |  | 9.668
Y.669 |  |  | 1.669 |  |  |  |  | 9.669
Y.670 | Heat exchanger |  | 1.67 |  |  |  |  | 9.67
Y.671 | Circulating pump |  | 1.671 |  |  |  |  | 9.671
Y.672 | Shut-off valve flow |  | 1.672 |  |  |  |  | 9.672
Y.673 | Shut-off valve return |  | 1.673 |  |  |  |  | 9.673
Y.674 |  |  | 1.674 |  |  |  |  | 9.674
Y.675 | Control valve |  | 1.675 |  |  |  |  | 9.675
Y.676 | Drain valve |  | 1.676 |  |  |  |  | 9.676
Y.677 | Dirt trap |  | 1.677 |  |  |  |  | 9.677
Y.678 | Temperature sensor |  | 1.678 |  |  |  |  | 9.678
Y.679 |  |  | 1.679 |  |  |  |  | 9.679
Y.680 | Electric heating |  | 1.68 |  |  |  |  | 9.68
Y.681 |  |  | 1.681 |  |  |  |  | 9.681
Y.682 |  |  | 1.682 |  |  |  |  | 9.682
Y.683 |  |  | 1.683 |  |  |  |  | 9.683
Y.684 |  |  | 1.684 |  |  |  |  | 9.684
Y.685 |  |  | 1.685 |  |  |  |  | 9.685
Y.686 |  |  | 1.686 |  |  |  |  | 9.686
Y.687 |  |  | 1.687 |  |  |  |  | 9.687
Y.688 | Temperature sensor |  | 1.688 |  |  |  |  | 9.688
Y.689 |  |  | 1.689 |  |  |  |  | 9.689
Y.690 | Dryer / Humidifier |  | 1.69 |  |  |  |  | 9.69
Y.691 |  |  | 1.691 |  |  |  |  | 9.691
Y.692 |  |  | 1.692 |  |  |  |  | 9.692
Y.693 |  |  | 1.693 |  |  |  |  | 9.693
Y.694 |  |  | 1.694 |  |  |  |  | 9.694
Y.695 |  |  | 1.695 |  |  |  |  | 9.695
Y.696 |  |  | 1.696 |  |  |  |  | 9.696
Y.697 |  |  | 1.697 |  |  |  |  | 9.697
Y.698 | Humidity sensor |  | 1.698 |  |  |  |  | 9.698
Y.699 |  |  | 1.699 |  |  |  |  | 9.699
Y.700 | Pants squeeze pump |  | 1.7 |  |  |  |  | 9.7
Y.701 | Electric heating |  | 1.701 |  |  |  |  | 9.701
Y.702 | Temperature Heating |  | 1.702 |  |  |  |  | 9.702
Y.703 | Temperature Housing |  | 1.703 |  |  |  |  | 9.703
Y.704 | Position switch |  | 1.704 |  |  |  |  | 9.704
Y.705 | Flow Switch H2O2 |  | 1.705 |  |  |  |  | 9.705
Y.706 | Control valve compressed air |  | 1.706 |  |  |  |  | 9.706
Y.707 | Needle valve compressed air |  | 1.707 |  |  |  |  | 9.707
Y.708 | Flow switch compressed air |  | 1.708 |  |  |  |  | 9.708
Y.709 | Filter compressed air |  | 1.709 |  |  |  |  | 9.709
Y.710 | Pants squeeze pump |  | 1.71 |  |  |  |  | 9.71
Y.711 | Electric heating |  | 1.711 |  |  |  |  | 9.711
Y.712 | Temperature Heating |  | 1.712 |  |  |  |  | 9.712
Y.713 | Temperature Housing |  | 1.713 |  |  |  |  | 9.713
Y.714 | Position switch |  | 1.714 |  |  |  |  | 9.714
Y.715 | Flow Switch H2O2 |  | 1.715 |  |  |  |  | 9.715
Y.716 | Control valve compressed air |  | 1.716 |  |  |  |  | 9.716
Y.717 | Needle valve compressed air |  | 1.717 |  |  |  |  | 9.717
Y.718 | Flow switch compressed air |  | 1.718 |  |  |  |  | 9.718
Y.719 | Filter compressed air |  | 1.719 |  |  |  |  | 9.719
Y.720 | Pants squeeze pump |  | 1.72 |  |  |  |  | 9.72
Y.721 | Electric heating |  | 1.721 |  |  |  |  | 9.721
Y.722 | Temperature Heating |  | 1.722 |  |  |  |  | 9.722
Y.723 | Temperature Housing |  | 1.723 |  |  |  |  | 9.723
Y.724 | Position switch |  | 1.724 |  |  |  |  | 9.724
Y.725 | Flow Switch H2O2 |  | 1.725 |  |  |  |  | 9.725
Y.726 | Control valve compressed air |  | 1.726 |  |  |  |  | 9.726
Y.727 | Needle valve compressed air |  | 1.727 |  |  |  |  | 9.727
Y.728 | Flow switch compressed air |  | 1.728 |  |  |  |  | 9.728
Y.729 | Filter compressed air |  | 1.729 |  |  |  |  | 9.729
Y.730 | Pants squeeze pump |  | 1.73 |  |  |  |  | 9.73
Y.731 | Electric heating |  | 1.731 |  |  |  |  | 9.731
Y.732 | Temperature Heating |  | 1.732 |  |  |  |  | 9.732
Y.733 | Temperature Housing |  | 1.733 |  |  |  |  | 9.733
Y.734 | Position switch |  | 1.734 |  |  |  |  | 9.734
Y.735 | Flow Switch H2O2 |  | 1.735 |  |  |  |  | 9.735
Y.736 | Control valve compressed air |  | 1.736 |  |  |  |  | 9.736
Y.737 | Needle valve compressed air |  | 1.737 |  |  |  |  | 9.737
Y.738 | Flow switch compressed air |  | 1.738 |  |  |  |  | 9.738
Y.739 | Filter compressed air |  | 1.739 |  |  |  |  | 9.739
Y.740 | Pants squeeze pump |  | 1.74 |  |  |  |  | 9.74
Y.741 | Electric heating |  | 1.741 |  |  |  |  | 9.741
Y.742 | Temperature Heating |  | 1.742 |  |  |  |  | 9.742
Y.743 | Temperature Housing |  | 1.743 |  |  |  |  | 9.743
Y.744 | Position switch |  | 1.744 |  |  |  |  | 9.744
Y.745 | Flow Switch H2O2 |  | 1.745 |  |  |  |  | 9.745
Y.746 | Control valve compressed air |  | 1.746 |  |  |  |  | 9.746
Y.747 | Needle valve compressed air |  | 1.747 |  |  |  |  | 9.747
Y.748 | Flow switch compressed air |  | 1.748 |  |  |  |  | 9.748
Y.749 | Filter compressed air |  | 1.749 |  |  |  |  | 9.749
Y.750 | Pants squeeze pump |  | 1.75 |  |  |  |  | 9.75
Y.751 | Electric heating |  | 1.751 |  |  |  |  | 9.751
Y.752 | Temperature Heating |  | 1.752 |  |  |  |  | 9.752
Y.753 | Temperature Housing |  | 1.753 |  |  |  |  | 9.753
Y.754 | Position switch |  | 1.754 |  |  |  |  | 9.754
Y.755 | Flow Switch H2O2 |  | 1.755 |  |  |  |  | 9.755
Y.756 | Control valve compressed air |  | 1.756 |  |  |  |  | 9.756
Y.757 | Needle valve compressed air |  | 1.757 |  |  |  |  | 9.757
Y.758 | Flow switch compressed air |  | 1.758 |  |  |  |  | 9.758
Y.759 | Filter compressed air |  | 1.759 |  |  |  |  | 9.759
Y.760 | Pants squeeze pump |  | 1.76 |  |  |  |  | 9.76
Y.761 | Electric heating |  | 1.761 |  |  |  |  | 9.761
Y.762 | Temperature Heating |  | 1.762 |  |  |  |  | 9.762
Y.763 | Temperature Housing |  | 1.763 |  |  |  |  | 9.763
Y.764 | Position switch |  | 1.764 |  |  |  |  | 9.764
Y.765 | Flow Switch H2O2 |  | 1.765 |  |  |  |  | 9.765
Y.766 | Control valve compressed air |  | 1.766 |  |  |  |  | 9.766
Y.767 | Needle valve compressed air |  | 1.767 |  |  |  |  | 9.767
Y.768 | Flow switch compressed air |  | 1.768 |  |  |  |  | 9.768
Y.769 | Filter compressed air |  | 1.769 |  |  |  |  | 9.769
Y.770 | Pants squeeze pump |  | 1.77 |  |  |  |  | 9.77
Y.771 | Electric heating |  | 1.771 |  |  |  |  | 9.771
Y.772 | Temperature Heating |  | 1.772 |  |  |  |  | 9.772
Y.773 | Temperature Housing |  | 1.773 |  |  |  |  | 9.773
Y.774 | Position switch |  | 1.774 |  |  |  |  | 9.774
Y.775 | Flow Switch H2O2 |  | 1.775 |  |  |  |  | 9.775
Y.776 | Control valve compressed air |  | 1.776 |  |  |  |  | 9.776
Y.777 | Needle valve compressed air |  | 1.777 |  |  |  |  | 9.777
Y.778 | Flow switch compressed air |  | 1.778 |  |  |  |  | 9.778
Y.779 | Filter compressed air |  | 1.779 |  |  |  |  | 9.779
Y.780 | Pants squeeze pump |  | 1.78 |  |  |  |  | 9.78
Y.781 | Electric heating |  | 1.781 |  |  |  |  | 9.781
Y.782 | Temperature Heating |  | 1.782 |  |  |  |  | 9.782
Y.783 | Temperature Housing |  | 1.783 |  |  |  |  | 9.783
Y.784 | Position switch |  | 1.784 |  |  |  |  | 9.784
Y.785 | Flow Switch H2O2 |  | 1.785 |  |  |  |  | 9.785
Y.786 | Control valve compressed air |  | 1.786 |  |  |  |  | 9.786
Y.787 | Needle valve compressed air |  | 1.787 |  |  |  |  | 9.787
Y.788 | Flow switch compressed air |  | 1.788 |  |  |  |  | 9.788
Y.789 | Filter compressed air |  | 1.789 |  |  |  |  | 9.789
Y.790 | Pants squeeze pump |  | 1.79 |  |  |  |  | 9.79
Y.791 | Electric heating |  | 1.791 |  |  |  |  | 9.791
Y.792 | Temperature Heating |  | 1.792 |  |  |  |  | 9.792
Y.793 | Temperature Housing |  | 1.793 |  |  |  |  | 9.793
Y.794 | Position switch |  | 1.794 |  |  |  |  | 9.794
Y.795 | Flow Switch H2O2 |  | 1.795 |  |  |  |  | 9.795
Y.796 | Control valve compressed air |  | 1.796 |  |  |  |  | 9.796
Y.797 | Needle valve compressed air |  | 1.797 |  |  |  |  | 9.797
Y.798 | Flow switch compressed air |  | 1.798 |  |  |  |  | 9.798
Y.799 | Filter compressed air |  | 1.799 |  |  |  |  | 9.799
Y.800 | Temperature sensor |  | 1.8 |  |  |  |  | 9.8
Y.801 |  |  | 1.801 |  |  |  |  | 9.801
Y.802 |  |  | 1.802 |  |  |  |  | 9.802
Y.803 |  |  | 1.803 |  |  |  |  | 9.803
Y.804 |  |  | 1.804 |  |  |  |  | 9.804
Y.805 |  |  | 1.805 |  |  |  |  | 9.805
Y.806 |  |  | 1.806 |  |  |  |  | 9.806
Y.807 |  |  | 1.807 |  |  |  |  | 9.807
Y.808 |  |  | 1.808 |  |  |  |  | 9.808
Y.809 |  |  | 1.809 |  |  |  |  | 9.809
Y.810 | Humidity sensor |  | 1.81 |  |  |  |  | 9.81
Y.811 |  |  | 1.811 |  |  |  |  | 9.811
Y.812 |  |  | 1.812 |  |  |  |  | 9.812
Y.813 |  |  | 1.813 |  |  |  |  | 9.813
Y.814 |  |  | 1.814 |  |  |  |  | 9.814
Y.815 | Weight scale |  | 1.815 |  |  |  |  | 9.815
Y.816 | Weight scale |  | 1.816 |  |  |  |  | 9.816
Y.817 |  |  | 1.817 |  |  |  |  | 9.817
Y.818 |  |  | 1.818 |  |  |  |  | 9.818
Y.819 |  |  | 1.819 |  |  |  |  | 9.819
Y.820 | Air speed sensor |  | 1.82 |  |  |  |  | 9.82
Y.821 |  |  | 1.821 |  |  |  |  | 9.821
Y.822 |  |  | 1.822 |  |  |  |  | 9.822
Y.823 |  |  | 1.823 |  |  |  |  | 9.823
Y.824 |  |  | 1.824 |  |  |  |  | 9.824
Y.825 | Flow rate sensor |  | 1.825 |  |  |  |  | 9.825
Y.826 |  |  | 1.826 |  |  |  |  | 9.826
Y.827 |  |  | 1.827 |  |  |  |  | 9.827
Y.828 |  |  | 1.828 |  |  |  |  | 9.828
Y.829 |  |  | 1.829 |  |  |  |  | 9.829
Y.830 | H2O2 LC sensor |  | 1.83 |  |  |  |  | 9.83
Y.831 | Quality |  | 1.831 |  |  |  |  | 9.831
Y.832 | H2O2 HC sensor |  | 1.832 |  |  |  |  | 9.832
Y.833 | TLV H2O2 LC Sensor |  | 1.833 |  |  |  |  | 9.833
Y.834 | TLV H2O2 LC Sensor |  | 1.834 |  |  |  |  | 9.834
Y.835 |  |  | 1.835 |  |  |  |  | 9.835
Y.836 |  |  | 1.836 |  |  |  |  | 9.836
Y.837 |  |  | 1.837 |  |  |  |  | 9.837
Y.838 |  |  | 1.838 |  |  |  |  | 9.838
Y.839 |  |  | 1.839 |  |  |  |  | 9.839
Y.840 | Differential pressure sensor |  | 1.84 |  |  |  |  | 9.84
Y.841 |  |  | 1.841 |  |  |  |  | 9.841
Y.842 |  |  | 1.842 |  |  |  |  | 9.842
Y.843 |  |  | 1.843 |  |  |  |  | 9.843
Y.844 |  |  | 1.844 |  |  |  |  | 9.844
Y.845 |  |  | 1.845 |  |  |  |  | 9.845
Y.846 |  |  | 1.846 |  |  |  |  | 9.846
Y.847 |  |  | 1.847 |  |  |  |  | 9.847
Y.848 |  |  | 1.848 |  |  |  |  | 9.848
Y.849 |  |  | 1.849 |  |  |  |  | 9.849
Y.850 | Main valve |  | 1.85 |  |  |  |  | 9.85
Y.851 | Coarse filter compressed air |  | 1.851 |  |  |  |  | 9.851
Y.852 | Buffer tank |  | 1.852 |  |  |  |  | 9.852
Y.853 | Pressure reduction 1 |  | 1.853 |  |  |  |  | 9.853
Y.854 | Pressure reduction 2 |  | 1.854 |  |  |  |  | 9.854
Y.855 | Pressure reduction 3 |  | 1.855 |  |  |  |  | 9.855
Y.856 | Pressure reduction 4 |  | 1.856 |  |  |  |  | 9.856
Y.857 |  |  | 1.857 |  |  |  |  | 9.857
Y.858 |  |  | 1.858 |  |  |  |  | 9.858
Y.859 |  |  | 1.859 |  |  |  |  | 9.859
Y.860 | Control valves including 3-way valve |  | 1.86 |  |  |  |  | 9.86
Y.861 | Pressure sensor |  | 1.861 |  |  |  |  | 9.861
Y.862 |  |  | 1.862 |  |  |  |  | 9.862
Y.863 |  |  | 1.863 |  |  |  |  | 9.863
Y.864 |  |  | 1.864 |  |  |  |  | 9.864
Y.865 |  |  | 1.865 |  |  |  |  | 9.865
Y.866 |  |  | 1.866 |  |  |  |  | 9.866
Y.867 |  |  | 1.867 |  |  |  |  | 9.867
Y.868 |  |  | 1.868 |  |  |  |  | 9.868
Y.869 |  |  | 1.869 |  |  |  |  | 9.869
Y.870 |  |  | 1.87 |  |  |  |  | 9.87
Y.871 |  |  | 1.871 |  |  |  |  | 9.871
Y.872 |  |  | 1.872 |  |  |  |  | 9.872
Y.873 |  |  | 1.873 |  |  |  |  | 9.873
Y.874 |  |  | 1.874 |  |  |  |  | 9.874
Y.875 |  |  | 1.875 |  |  |  |  | 9.875
Y.876 |  |  | 1.876 |  |  |  |  | 9.876
Y.877 |  |  | 1.877 |  |  |  |  | 9.877
Y.878 |  |  | 1.878 |  |  |  |  | 9.878
Y.879 |  |  | 1.879 |  |  |  |  | 9.879
Y.880 | Compress air valve for dehumidifier |  | 1.88 |  |  |  |  | 9.88
Y.881 |  |  | 1.881 |  |  |  |  | 9.881
Y.882 |  |  | 1.882 |  |  |  |  | 9.882
Y.883 |  |  | 1.883 |  |  |  |  | 9.883
Y.884 |  |  | 1.884 |  |  |  |  | 9.884
Y.885 |  |  | 1.885 |  |  |  |  | 9.885
Y.886 |  |  | 1.886 |  |  |  |  | 9.886
Y.887 |  |  | 1.887 |  |  |  |  | 9.887
Y.888 |  |  | 1.888 |  |  |  |  | 9.888
Y.889 |  |  | 1.889 |  |  |  |  | 9.889
Y.890 |  |  | 1.89 |  |  |  |  | 9.89
Y.891 |  |  | 1.891 |  |  |  |  | 9.891
Y.892 |  |  | 1.892 |  |  |  |  | 9.892
Y.893 |  |  | 1.893 |  |  |  |  | 9.893
Y.894 |  |  | 1.894 |  |  |  |  | 9.894
Y.895 |  |  | 1.895 |  |  |  |  | 9.895
Y.896 |  |  | 1.896 |  |  |  |  | 9.896
Y.897 |  |  | 1.897 |  |  |  |  | 9.897
Y.898 |  |  | 1.898 |  |  |  |  | 9.898
Y.899 |  |  | 1.899 |  |  |  |  | 9.899
Y.900 | Proximity switch |  | 1.9 |  |  |  |  | 9.9
Y.901 | Position switch |  | 1.901 |  |  |  |  | 9.901
Y.902 |  |  | 1.902 |  |  |  |  | 9.902
Y.903 |  |  | 1.903 |  |  |  |  | 9.903
Y.904 |  |  | 1.904 |  |  |  |  | 9.904
Y.905 |  |  | 1.905 |  |  |  |  | 9.905
Y.906 |  |  | 1.906 |  |  |  |  | 9.906
Y.907 |  |  | 1.907 |  |  |  |  | 9.907
Y.908 |  |  | 1.908 |  |  |  |  | 9.908
Y.909 |  |  | 1.909 |  |  |  |  | 9.909
Y.910 |  |  | 1.91 |  |  |  |  | 9.91
Y.911 |  |  | 1.911 |  |  |  |  | 9.911
Y.912 |  |  | 1.912 |  |  |  |  | 9.912
Y.913 |  |  | 1.913 |  |  |  |  | 9.913
Y.914 |  |  | 1.914 |  |  |  |  | 9.914
Y.915 |  |  | 1.915 |  |  |  |  | 9.915
Y.916 |  |  | 1.916 |  |  |  |  | 9.916
Y.917 |  |  | 1.917 |  |  |  |  | 9.917
Y.918 |  |  | 1.918 |  |  |  |  | 9.918
Y.919 |  |  | 1.919 |  |  |  |  | 9.919
Y.920 |  |  | 1.92 |  |  |  |  | 9.92
Y.921 |  |  | 1.921 |  |  |  |  | 9.921
Y.922 |  |  | 1.922 |  |  |  |  | 9.922
Y.923 |  |  | 1.923 |  |  |  |  | 9.923
Y.924 |  |  | 1.924 |  |  |  |  | 9.924
Y.925 |  |  | 1.925 |  |  |  |  | 9.925
Y.926 |  |  | 1.926 |  |  |  |  | 9.926
Y.927 |  |  | 1.927 |  |  |  |  | 9.927
Y.928 |  |  | 1.928 |  |  |  |  | 9.928
Y.929 |  |  | 1.929 |  |  |  |  | 9.929
Y.930 | End contacts |  | 1.93 |  |  |  |  | 9.93
Y.931 |  |  | 1.931 |  |  |  |  | 9.931
Y.932 |  |  | 1.932 |  |  |  |  | 9.932
Y.933 |  |  | 1.933 |  |  |  |  | 9.933
Y.934 |  |  | 1.934 |  |  |  |  | 9.934
Y.935 |  |  | 1.935 |  |  |  |  | 9.935
Y.936 |  |  | 1.936 |  |  |  |  | 9.936
Y.937 |  |  | 1.937 |  |  |  |  | 9.937
Y.938 |  |  | 1.938 |  |  |  |  | 9.938
Y.939 |  |  | 1.939 |  |  |  |  | 9.939
Y.940 |  |  | 1.94 |  |  |  |  | 9.94
Y.941 |  |  | 1.941 |  |  |  |  | 9.941
Y.942 |  |  | 1.942 |  |  |  |  | 9.942
Y.943 |  |  | 1.943 |  |  |  |  | 9.943
Y.944 |  |  | 1.944 |  |  |  |  | 9.944
Y.945 |  |  | 1.945 |  |  |  |  | 9.945
Y.946 |  |  | 1.946 |  |  |  |  | 9.946
Y.947 |  |  | 1.947 |  |  |  |  | 9.947
Y.948 |  |  | 1.948 |  |  |  |  | 9.948
Y.949 |  |  | 1.949 |  |  |  |  | 9.949
Y.950 | Light barriers |  | 1.95 |  |  |  |  | 9.95
Y.951 |  |  | 1.951 |  |  |  |  | 9.951
Y.952 | Light curtains |  | 1.952 |  |  |  |  | 9.952
Y.953 |  |  | 1.953 |  |  |  |  | 9.953
Y.954 |  |  | 1.954 |  |  |  |  | 9.954
Y.955 |  |  | 1.955 |  |  |  |  | 9.955
Y.956 |  |  | 1.956 |  |  |  |  | 9.956
Y.957 |  |  | 1.957 |  |  |  |  | 9.957
Y.958 |  |  | 1.958 |  |  |  |  | 9.958
Y.959 |  |  | 1.959 |  |  |  |  | 9.959
Y.960 | Laser Scanner |  | 1.96 |  |  |  |  | 9.96
Y.961 | Laser Scanner |  | 1.961 |  |  |  |  | 9.961
Y.962 | Laser Scanner |  | 1.962 |  |  |  |  | 9.962
Y.963 | Laser Scanner |  | 1.963 |  |  |  |  | 9.963
Y.964 | Laser Scanner |  | 1.964 |  |  |  |  | 9.964
Y.965 | Laser Scanner |  | 1.965 |  |  |  |  | 9.965
Y.966 | Laser Scanner |  | 1.966 |  |  |  |  | 9.966
Y.967 | Laser Scanner |  | 1.967 |  |  |  |  | 9.967
Y.968 | Laser Scanner |  | 1.968 |  |  |  |  | 9.968
Y.969 | Laser Scanner |  | 1.969 |  |  |  |  | 9.969
Y.970 |  |  | 1.97 |  |  |  |  | 9.97
Y.971 |  |  | 1.971 |  |  |  |  | 9.971
Y.972 |  |  | 1.972 |  |  |  |  | 9.972
Y.973 |  |  | 1.973 |  |  |  |  | 9.973
Y.974 |  |  | 1.974 |  |  |  |  | 9.974
Y.975 |  |  | 1.975 |  |  |  |  | 9.975
Y.976 |  |  | 1.976 |  |  |  |  | 9.976
Y.977 |  |  | 1.977 |  |  |  |  | 9.977
Y.978 |  |  | 1.978 |  |  |  |  | 9.978
Y.979 |  |  | 1.979 |  |  |  |  | 9.979
Y.980 | Emergency stop button |  | 1.98 |  |  |  |  | 9.98
Y.981 | Push button Lifting device |  | 1.981 |  |  |  |  | 9.981
Y.982 |  |  | 1.982 |  |  |  |  | 9.982
Y.983 |  |  | 1.983 |  |  |  |  | 9.983
Y.984 |  |  | 1.984 |  |  |  |  | 9.984
Y.985 |  |  | 1.985 |  |  |  |  | 9.985
Y.986 |  |  | 1.986 |  |  |  |  | 9.986
Y.987 |  |  | 1.987 |  |  |  |  | 9.987
Y.988 |  |  | 1.988 |  |  |  |  | 9.988
Y.989 |  |  | 1.989 |  |  |  |  | 9.989
Y.990 | Lighting |  | 1.99 |  |  |  |  | 9.99
Y.991 | Alarm lights |  | 1.991 |  |  |  |  | 9.991
Y.992 | Signal lamps |  | 1.992 |  |  |  |  | 9.992
Y.993 |  |  | 1.993 |  |  |  |  | 9.993
Y.994 |  |  | 1.994 |  |  |  |  | 9.994
Y.995 |  |  | 1.995 |  |  |  |  | 9.995
Y.996 |  |  | 1.996 |  |  |  |  | 9.996
Y.997 |  |  | 1.997 |  |  |  |  | 9.997
Y.998 |  |  | 1.998 |  |  |  |  | 9.998
Y.999 |  |  | 1.999 |  |  |  |  | 9.999
112.5

## HW EW Y.XXX
|  | %E1100.0 %E1999.0 | %E2100.0 | --> | --> | %E9100.0 %E9999.7 | 1.XXX EX | 2.XXX EX | 3.XXX EX | 4.XXX EX | 5.XXX EX | 6.XXX EX | 7.XXX EX | 8.XXX EX | 9.XXX EX
PID | Description | 1.XXX | 2.XXX | 3.XXX | 4.XXX | 5.XXX | 6.XXX | 7.XXX | 8.XXX | 9.XXX
Y.100 | Intake air fan | %EW100 | %EW2100 | %EW4100 | %EW6100 | %EW8100 | %EW10100 | %EW12100 | %EW14100 | %EW16100 | %EW18100 | %EW20100 | %EW22100 | %EW24100 | %EW26100
Y.101 | Filter 1 | %EW102 | %EW2102 | %EW4102 | %EW6102 | %EW8102 | %EW10102 | %EW12102 | %EW14102 | %EW16102 | %EW18102 | %EW20102 | %EW22102 | %EW24102 | %EW26102
Y.102 | Filter 2 | %EW104 | %EW2104 | %EW4104 | %EW6104 | %EW8104 | %EW10104 | %EW12104 | %EW14104 | %EW16104 | %EW18104 | %EW20104 | %EW22104 | %EW24104 | %EW26104
Y.103 | Filter 3 | %EW106 | %EW2106 | %EW4106 | %EW6106 | %EW8106 | %EW10106 | %EW12106 | %EW14106 | %EW16106 | %EW18106 | %EW20106 | %EW22106 | %EW24106 | %EW26106
Y.104 |  | %EW108 | %EW2108 | %EW4108 | %EW6108 | %EW8108 | %EW10108 | %EW12108 | %EW14108 | %EW16108 | %EW18108 | %EW20108 | %EW22108 | %EW24108 | %EW26108
Y.105 |  | %EW110 | %EW2110 | %EW4110 | %EW6110 | %EW8110 | %EW10110 | %EW12110 | %EW14110 | %EW16110 | %EW18110 | %EW20110 | %EW22110 | %EW24110 | %EW26110
Y.106 |  | %EW112 | %EW2112 | %EW4112 | %EW6112 | %EW8112 | %EW10112 | %EW12112 | %EW14112 | %EW16112 | %EW18112 | %EW20112 | %EW22112 | %EW24112 | %EW26112
Y.107 | Air flow | %EW114 | %EW2114 | %EW4114 | %EW6114 | %EW8114 | %EW10114 | %EW12114 | %EW14114 | %EW16114 | %EW18114 | %EW20114 | %EW22114 | %EW24114 | %EW26114
Y.108 | Diferential pressure sensor | %EW116 | %EW2116 | %EW4116 | %EW6116 | %EW8116 | %EW10116 | %EW12116 | %EW14116 | %EW16116 | %EW18116 | %EW20116 | %EW22116 | %EW24116 | %EW26116
Y.109 | Calibration valve | %EW118 | %EW2118 | %EW4118 | %EW6118 | %EW8118 | %EW10118 | %EW12118 | %EW14118 | %EW16118 | %EW18118 | %EW20118 | %EW22118 | %EW24118 | %EW26118
Y.110 | Intake air fan | %EW120 | %EW2120 | %EW4120 | %EW6120 | %EW8120 | %EW10120 | %EW12120 | %EW14120 | %EW16120 | %EW18120 | %EW20120 | %EW22120 | %EW24120 | %EW26120
Y.111 | Filter 1 | %EW122 | %EW2122 | %EW4122 | %EW6122 | %EW8122 | %EW10122 | %EW12122 | %EW14122 | %EW16122 | %EW18122 | %EW20122 | %EW22122 | %EW24122 | %EW26122
Y.112 | Filter 2 | %EW124 | %EW2124 | %EW4124 | %EW6124 | %EW8124 | %EW10124 | %EW12124 | %EW14124 | %EW16124 | %EW18124 | %EW20124 | %EW22124 | %EW24124 | %EW26124
Y.113 | Filter 3 | %EW126 | %EW2126 | %EW4126 | %EW6126 | %EW8126 | %EW10126 | %EW12126 | %EW14126 | %EW16126 | %EW18126 | %EW20126 | %EW22126 | %EW24126 | %EW26126
Y.114 |  | %EW128 | %EW2128 | %EW4128 | %EW6128 | %EW8128 | %EW10128 | %EW12128 | %EW14128 | %EW16128 | %EW18128 | %EW20128 | %EW22128 | %EW24128 | %EW26128
Y.115 |  | %EW130 | %EW2130 | %EW4130 | %EW6130 | %EW8130 | %EW10130 | %EW12130 | %EW14130 | %EW16130 | %EW18130 | %EW20130 | %EW22130 | %EW24130 | %EW26130
Y.116 |  | %EW132 | %EW2132 | %EW4132 | %EW6132 | %EW8132 | %EW10132 | %EW12132 | %EW14132 | %EW16132 | %EW18132 | %EW20132 | %EW22132 | %EW24132 | %EW26132
Y.117 | Air flow | %EW134 | %EW2134 | %EW4134 | %EW6134 | %EW8134 | %EW10134 | %EW12134 | %EW14134 | %EW16134 | %EW18134 | %EW20134 | %EW22134 | %EW24134 | %EW26134
Y.118 | Diferential pressure sensor | %EW136 | %EW2136 | %EW4136 | %EW6136 | %EW8136 | %EW10136 | %EW12136 | %EW14136 | %EW16136 | %EW18136 | %EW20136 | %EW22136 | %EW24136 | %EW26136
Y.119 | Calibration valve | %EW138 | %EW2138 | %EW4138 | %EW6138 | %EW8138 | %EW10138 | %EW12138 | %EW14138 | %EW16138 | %EW18138 | %EW20138 | %EW22138 | %EW24138 | %EW26138
Y.120 | Intake air fan | %EW140 | %EW2140 | %EW4140 | %EW6140 | %EW8140 | %EW10140 | %EW12140 | %EW14140 | %EW16140 | %EW18140 | %EW20140 | %EW22140 | %EW24140 | %EW26140
Y.121 | Filter 1 | %EW142 | %EW2142 | %EW4142 | %EW6142 | %EW8142 | %EW10142 | %EW12142 | %EW14142 | %EW16142 | %EW18142 | %EW20142 | %EW22142 | %EW24142 | %EW26142
Y.122 | Filter 2 | %EW144 | %EW2144 | %EW4144 | %EW6144 | %EW8144 | %EW10144 | %EW12144 | %EW14144 | %EW16144 | %EW18144 | %EW20144 | %EW22144 | %EW24144 | %EW26144
Y.123 | Filter 3 | %EW146 | %EW2146 | %EW4146 | %EW6146 | %EW8146 | %EW10146 | %EW12146 | %EW14146 | %EW16146 | %EW18146 | %EW20146 | %EW22146 | %EW24146 | %EW26146
Y.124 |  | %EW148 | %EW2148 | %EW4148 | %EW6148 | %EW8148 | %EW10148 | %EW12148 | %EW14148 | %EW16148 | %EW18148 | %EW20148 | %EW22148 | %EW24148 | %EW26148
Y.125 |  | %EW150 | %EW2150 | %EW4150 | %EW6150 | %EW8150 | %EW10150 | %EW12150 | %EW14150 | %EW16150 | %EW18150 | %EW20150 | %EW22150 | %EW24150 | %EW26150
Y.126 |  | %EW152 | %EW2152 | %EW4152 | %EW6152 | %EW8152 | %EW10152 | %EW12152 | %EW14152 | %EW16152 | %EW18152 | %EW20152 | %EW22152 | %EW24152 | %EW26152
Y.127 | Air flow | %EW154 | %EW2154 | %EW4154 | %EW6154 | %EW8154 | %EW10154 | %EW12154 | %EW14154 | %EW16154 | %EW18154 | %EW20154 | %EW22154 | %EW24154 | %EW26154
Y.128 | Diferential pressure sensor | %EW156 | %EW2156 | %EW4156 | %EW6156 | %EW8156 | %EW10156 | %EW12156 | %EW14156 | %EW16156 | %EW18156 | %EW20156 | %EW22156 | %EW24156 | %EW26156
Y.129 | Calibration valve | %EW158 | %EW2158 | %EW4158 | %EW6158 | %EW8158 | %EW10158 | %EW12158 | %EW14158 | %EW16158 | %EW18158 | %EW20158 | %EW22158 | %EW24158 | %EW26158
Y.130 | Intake air fan | %EW160 | %EW2160 | %EW4160 | %EW6160 | %EW8160 | %EW10160 | %EW12160 | %EW14160 | %EW16160 | %EW18160 | %EW20160 | %EW22160 | %EW24160 | %EW26160
Y.131 | Filter 1 | %EW162 | %EW2162 | %EW4162 | %EW6162 | %EW8162 | %EW10162 | %EW12162 | %EW14162 | %EW16162 | %EW18162 | %EW20162 | %EW22162 | %EW24162 | %EW26162
Y.132 | Filter 2 | %EW164 | %EW2164 | %EW4164 | %EW6164 | %EW8164 | %EW10164 | %EW12164 | %EW14164 | %EW16164 | %EW18164 | %EW20164 | %EW22164 | %EW24164 | %EW26164
Y.133 | Filter 3 | %EW166 | %EW2166 | %EW4166 | %EW6166 | %EW8166 | %EW10166 | %EW12166 | %EW14166 | %EW16166 | %EW18166 | %EW20166 | %EW22166 | %EW24166 | %EW26166
Y.134 |  | %EW168 | %EW2168 | %EW4168 | %EW6168 | %EW8168 | %EW10168 | %EW12168 | %EW14168 | %EW16168 | %EW18168 | %EW20168 | %EW22168 | %EW24168 | %EW26168
Y.135 |  | %EW170 | %EW2170 | %EW4170 | %EW6170 | %EW8170 | %EW10170 | %EW12170 | %EW14170 | %EW16170 | %EW18170 | %EW20170 | %EW22170 | %EW24170 | %EW26170
Y.136 |  | %EW172 | %EW2172 | %EW4172 | %EW6172 | %EW8172 | %EW10172 | %EW12172 | %EW14172 | %EW16172 | %EW18172 | %EW20172 | %EW22172 | %EW24172 | %EW26172
Y.137 | Air flow | %EW174 | %EW2174 | %EW4174 | %EW6174 | %EW8174 | %EW10174 | %EW12174 | %EW14174 | %EW16174 | %EW18174 | %EW20174 | %EW22174 | %EW24174 | %EW26174
Y.138 | Diferential pressure sensor | %EW176 | %EW2176 | %EW4176 | %EW6176 | %EW8176 | %EW10176 | %EW12176 | %EW14176 | %EW16176 | %EW18176 | %EW20176 | %EW22176 | %EW24176 | %EW26176
Y.139 | Calibration valve | %EW178 | %EW2178 | %EW4178 | %EW6178 | %EW8178 | %EW10178 | %EW12178 | %EW14178 | %EW16178 | %EW18178 | %EW20178 | %EW22178 | %EW24178 | %EW26178
Y.140 | Intake air fan | %EW180 | %EW2180 | %EW4180 | %EW6180 | %EW8180 | %EW10180 | %EW12180 | %EW14180 | %EW16180 | %EW18180 | %EW20180 | %EW22180 | %EW24180 | %EW26180
Y.141 | Filter 1 | %EW182 | %EW2182 | %EW4182 | %EW6182 | %EW8182 | %EW10182 | %EW12182 | %EW14182 | %EW16182 | %EW18182 | %EW20182 | %EW22182 | %EW24182 | %EW26182
Y.142 | Filter 2 | %EW184 | %EW2184 | %EW4184 | %EW6184 | %EW8184 | %EW10184 | %EW12184 | %EW14184 | %EW16184 | %EW18184 | %EW20184 | %EW22184 | %EW24184 | %EW26184
Y.143 | Filter 3 | %EW186 | %EW2186 | %EW4186 | %EW6186 | %EW8186 | %EW10186 | %EW12186 | %EW14186 | %EW16186 | %EW18186 | %EW20186 | %EW22186 | %EW24186 | %EW26186
Y.144 |  | %EW188 | %EW2188 | %EW4188 | %EW6188 | %EW8188 | %EW10188 | %EW12188 | %EW14188 | %EW16188 | %EW18188 | %EW20188 | %EW22188 | %EW24188 | %EW26188
Y.145 |  | %EW190 | %EW2190 | %EW4190 | %EW6190 | %EW8190 | %EW10190 | %EW12190 | %EW14190 | %EW16190 | %EW18190 | %EW20190 | %EW22190 | %EW24190 | %EW26190
Y.146 |  | %EW192 | %EW2192 | %EW4192 | %EW6192 | %EW8192 | %EW10192 | %EW12192 | %EW14192 | %EW16192 | %EW18192 | %EW20192 | %EW22192 | %EW24192 | %EW26192
Y.147 | Air flow | %EW194 | %EW2194 | %EW4194 | %EW6194 | %EW8194 | %EW10194 | %EW12194 | %EW14194 | %EW16194 | %EW18194 | %EW20194 | %EW22194 | %EW24194 | %EW26194
Y.148 | Diferential pressure sensor | %EW196 | %EW2196 | %EW4196 | %EW6196 | %EW8196 | %EW10196 | %EW12196 | %EW14196 | %EW16196 | %EW18196 | %EW20196 | %EW22196 | %EW24196 | %EW26196
Y.149 | Calibration valve | %EW198 | %EW2198 | %EW4198 | %EW6198 | %EW8198 | %EW10198 | %EW12198 | %EW14198 | %EW16198 | %EW18198 | %EW20198 | %EW22198 | %EW24198 | %EW26198
Y.150 | Exhaust air fan | %EW200 | %EW2200 | %EW4200 | %EW6200 | %EW8200 | %EW10200 | %EW12200 | %EW14200 | %EW16200 | %EW18200 | %EW20200 | %EW22200 | %EW24200 | %EW26200
Y.151 | Filter 1 | %EW202 | %EW2202 | %EW4202 | %EW6202 | %EW8202 | %EW10202 | %EW12202 | %EW14202 | %EW16202 | %EW18202 | %EW20202 | %EW22202 | %EW24202 | %EW26202
Y.152 | Filter 2 | %EW204 | %EW2204 | %EW4204 | %EW6204 | %EW8204 | %EW10204 | %EW12204 | %EW14204 | %EW16204 | %EW18204 | %EW20204 | %EW22204 | %EW24204 | %EW26204
Y.153 | Filter 3 | %EW206 | %EW2206 | %EW4206 | %EW6206 | %EW8206 | %EW10206 | %EW12206 | %EW14206 | %EW16206 | %EW18206 | %EW20206 | %EW22206 | %EW24206 | %EW26206
Y.154 |  | %EW208 | %EW2208 | %EW4208 | %EW6208 | %EW8208 | %EW10208 | %EW12208 | %EW14208 | %EW16208 | %EW18208 | %EW20208 | %EW22208 | %EW24208 | %EW26208
Y.155 | Catalytic converter | %EW210 | %EW2210 | %EW4210 | %EW6210 | %EW8210 | %EW10210 | %EW12210 | %EW14210 | %EW16210 | %EW18210 | %EW20210 | %EW22210 | %EW24210 | %EW26210
Y.156 |  | %EW212 | %EW2212 | %EW4212 | %EW6212 | %EW8212 | %EW10212 | %EW12212 | %EW14212 | %EW16212 | %EW18212 | %EW20212 | %EW22212 | %EW24212 | %EW26212
Y.157 | Air flow | %EW214 | %EW2214 | %EW4214 | %EW6214 | %EW8214 | %EW10214 | %EW12214 | %EW14214 | %EW16214 | %EW18214 | %EW20214 | %EW22214 | %EW24214 | %EW26214
Y.158 | Diferential pressure sensor | %EW216 | %EW2216 | %EW4216 | %EW6216 | %EW8216 | %EW10216 | %EW12216 | %EW14216 | %EW16216 | %EW18216 | %EW20216 | %EW22216 | %EW24216 | %EW26216
Y.159 | Calibration valve | %EW218 | %EW2218 | %EW4218 | %EW6218 | %EW8218 | %EW10218 | %EW12218 | %EW14218 | %EW16218 | %EW18218 | %EW20218 | %EW22218 | %EW24218 | %EW26218
Y.160 | Exhaust air fan | %EW220 | %EW2220 | %EW4220 | %EW6220 | %EW8220 | %EW10220 | %EW12220 | %EW14220 | %EW16220 | %EW18220 | %EW20220 | %EW22220 | %EW24220 | %EW26220
Y.161 | Filter 1 | %EW222 | %EW2222 | %EW4222 | %EW6222 | %EW8222 | %EW10222 | %EW12222 | %EW14222 | %EW16222 | %EW18222 | %EW20222 | %EW22222 | %EW24222 | %EW26222
Y.162 | Filter 2 | %EW224 | %EW2224 | %EW4224 | %EW6224 | %EW8224 | %EW10224 | %EW12224 | %EW14224 | %EW16224 | %EW18224 | %EW20224 | %EW22224 | %EW24224 | %EW26224
Y.163 | Filter 3 | %EW226 | %EW2226 | %EW4226 | %EW6226 | %EW8226 | %EW10226 | %EW12226 | %EW14226 | %EW16226 | %EW18226 | %EW20226 | %EW22226 | %EW24226 | %EW26226
Y.164 |  | %EW228 | %EW2228 | %EW4228 | %EW6228 | %EW8228 | %EW10228 | %EW12228 | %EW14228 | %EW16228 | %EW18228 | %EW20228 | %EW22228 | %EW24228 | %EW26228
Y.165 | Catalytic converter | %EW230 | %EW2230 | %EW4230 | %EW6230 | %EW8230 | %EW10230 | %EW12230 | %EW14230 | %EW16230 | %EW18230 | %EW20230 | %EW22230 | %EW24230 | %EW26230
Y.166 |  | %EW232 | %EW2232 | %EW4232 | %EW6232 | %EW8232 | %EW10232 | %EW12232 | %EW14232 | %EW16232 | %EW18232 | %EW20232 | %EW22232 | %EW24232 | %EW26232
Y.167 | Air flow | %EW234 | %EW2234 | %EW4234 | %EW6234 | %EW8234 | %EW10234 | %EW12234 | %EW14234 | %EW16234 | %EW18234 | %EW20234 | %EW22234 | %EW24234 | %EW26234
Y.168 | Diferential pressure sensor | %EW236 | %EW2236 | %EW4236 | %EW6236 | %EW8236 | %EW10236 | %EW12236 | %EW14236 | %EW16236 | %EW18236 | %EW20236 | %EW22236 | %EW24236 | %EW26236
Y.169 | Calibration valve | %EW238 | %EW2238 | %EW4238 | %EW6238 | %EW8238 | %EW10238 | %EW12238 | %EW14238 | %EW16238 | %EW18238 | %EW20238 | %EW22238 | %EW24238 | %EW26238
Y.170 | Exhaust air fan | %EW240 | %EW2240 | %EW4240 | %EW6240 | %EW8240 | %EW10240 | %EW12240 | %EW14240 | %EW16240 | %EW18240 | %EW20240 | %EW22240 | %EW24240 | %EW26240
Y.171 | Filter 1 | %EW242 | %EW2242 | %EW4242 | %EW6242 | %EW8242 | %EW10242 | %EW12242 | %EW14242 | %EW16242 | %EW18242 | %EW20242 | %EW22242 | %EW24242 | %EW26242
Y.172 | Filter 2 | %EW244 | %EW2244 | %EW4244 | %EW6244 | %EW8244 | %EW10244 | %EW12244 | %EW14244 | %EW16244 | %EW18244 | %EW20244 | %EW22244 | %EW24244 | %EW26244
Y.173 | Filter 3 | %EW246 | %EW2246 | %EW4246 | %EW6246 | %EW8246 | %EW10246 | %EW12246 | %EW14246 | %EW16246 | %EW18246 | %EW20246 | %EW22246 | %EW24246 | %EW26246
Y.174 |  | %EW248 | %EW2248 | %EW4248 | %EW6248 | %EW8248 | %EW10248 | %EW12248 | %EW14248 | %EW16248 | %EW18248 | %EW20248 | %EW22248 | %EW24248 | %EW26248
Y.175 | Catalytic converter | %EW250 | %EW2250 | %EW4250 | %EW6250 | %EW8250 | %EW10250 | %EW12250 | %EW14250 | %EW16250 | %EW18250 | %EW20250 | %EW22250 | %EW24250 | %EW26250
Y.176 |  | %EW252 | %EW2252 | %EW4252 | %EW6252 | %EW8252 | %EW10252 | %EW12252 | %EW14252 | %EW16252 | %EW18252 | %EW20252 | %EW22252 | %EW24252 | %EW26252
Y.177 | Air flow | %EW254 | %EW2254 | %EW4254 | %EW6254 | %EW8254 | %EW10254 | %EW12254 | %EW14254 | %EW16254 | %EW18254 | %EW20254 | %EW22254 | %EW24254 | %EW26254
Y.178 | Diferential pressure sensor | %EW256 | %EW2256 | %EW4256 | %EW6256 | %EW8256 | %EW10256 | %EW12256 | %EW14256 | %EW16256 | %EW18256 | %EW20256 | %EW22256 | %EW24256 | %EW26256
Y.179 | Calibration valve | %EW258 | %EW2258 | %EW4258 | %EW6258 | %EW8258 | %EW10258 | %EW12258 | %EW14258 | %EW16258 | %EW18258 | %EW20258 | %EW22258 | %EW24258 | %EW26258
Y.180 | Exhaust air fan | %EW260 | %EW2260 | %EW4260 | %EW6260 | %EW8260 | %EW10260 | %EW12260 | %EW14260 | %EW16260 | %EW18260 | %EW20260 | %EW22260 | %EW24260 | %EW26260
Y.181 | Filter 1 | %EW262 | %EW2262 | %EW4262 | %EW6262 | %EW8262 | %EW10262 | %EW12262 | %EW14262 | %EW16262 | %EW18262 | %EW20262 | %EW22262 | %EW24262 | %EW26262
Y.182 | Filter 2 | %EW264 | %EW2264 | %EW4264 | %EW6264 | %EW8264 | %EW10264 | %EW12264 | %EW14264 | %EW16264 | %EW18264 | %EW20264 | %EW22264 | %EW24264 | %EW26264
Y.183 | Filter 3 | %EW266 | %EW2266 | %EW4266 | %EW6266 | %EW8266 | %EW10266 | %EW12266 | %EW14266 | %EW16266 | %EW18266 | %EW20266 | %EW22266 | %EW24266 | %EW26266
Y.184 |  | %EW268 | %EW2268 | %EW4268 | %EW6268 | %EW8268 | %EW10268 | %EW12268 | %EW14268 | %EW16268 | %EW18268 | %EW20268 | %EW22268 | %EW24268 | %EW26268
Y.185 | Catalytic converter | %EW270 | %EW2270 | %EW4270 | %EW6270 | %EW8270 | %EW10270 | %EW12270 | %EW14270 | %EW16270 | %EW18270 | %EW20270 | %EW22270 | %EW24270 | %EW26270
Y.186 |  | %EW272 | %EW2272 | %EW4272 | %EW6272 | %EW8272 | %EW10272 | %EW12272 | %EW14272 | %EW16272 | %EW18272 | %EW20272 | %EW22272 | %EW24272 | %EW26272
Y.187 | Air flow | %EW274 | %EW2274 | %EW4274 | %EW6274 | %EW8274 | %EW10274 | %EW12274 | %EW14274 | %EW16274 | %EW18274 | %EW20274 | %EW22274 | %EW24274 | %EW26274
Y.188 | Diferential pressure sensor | %EW276 | %EW2276 | %EW4276 | %EW6276 | %EW8276 | %EW10276 | %EW12276 | %EW14276 | %EW16276 | %EW18276 | %EW20276 | %EW22276 | %EW24276 | %EW26276
Y.189 | Calibration valve | %EW278 | %EW2278 | %EW4278 | %EW6278 | %EW8278 | %EW10278 | %EW12278 | %EW14278 | %EW16278 | %EW18278 | %EW20278 | %EW22278 | %EW24278 | %EW26278
Y.190 | Exhaust air fan | %EW280 | %EW2280 | %EW4280 | %EW6280 | %EW8280 | %EW10280 | %EW12280 | %EW14280 | %EW16280 | %EW18280 | %EW20280 | %EW22280 | %EW24280 | %EW26280
Y.191 | Filter 1 | %EW282 | %EW2282 | %EW4282 | %EW6282 | %EW8282 | %EW10282 | %EW12282 | %EW14282 | %EW16282 | %EW18282 | %EW20282 | %EW22282 | %EW24282 | %EW26282
Y.192 | Filter 2 | %EW284 | %EW2284 | %EW4284 | %EW6284 | %EW8284 | %EW10284 | %EW12284 | %EW14284 | %EW16284 | %EW18284 | %EW20284 | %EW22284 | %EW24284 | %EW26284
Y.193 | Filter 3 | %EW286 | %EW2286 | %EW4286 | %EW6286 | %EW8286 | %EW10286 | %EW12286 | %EW14286 | %EW16286 | %EW18286 | %EW20286 | %EW22286 | %EW24286 | %EW26286
Y.194 |  | %EW288 | %EW2288 | %EW4288 | %EW6288 | %EW8288 | %EW10288 | %EW12288 | %EW14288 | %EW16288 | %EW18288 | %EW20288 | %EW22288 | %EW24288 | %EW26288
Y.195 | Catalytic converter | %EW290 | %EW2290 | %EW4290 | %EW6290 | %EW8290 | %EW10290 | %EW12290 | %EW14290 | %EW16290 | %EW18290 | %EW20290 | %EW22290 | %EW24290 | %EW26290
Y.196 |  | %EW292 | %EW2292 | %EW4292 | %EW6292 | %EW8292 | %EW10292 | %EW12292 | %EW14292 | %EW16292 | %EW18292 | %EW20292 | %EW22292 | %EW24292 | %EW26292
Y.197 | Air flow | %EW294 | %EW2294 | %EW4294 | %EW6294 | %EW8294 | %EW10294 | %EW12294 | %EW14294 | %EW16294 | %EW18294 | %EW20294 | %EW22294 | %EW24294 | %EW26294
Y.198 | Diferential pressure sensor | %EW296 | %EW2296 | %EW4296 | %EW6296 | %EW8296 | %EW10296 | %EW12296 | %EW14296 | %EW16296 | %EW18296 | %EW20296 | %EW22296 | %EW24296 | %EW26296
Y.199 | Calibration valve | %EW298 | %EW2298 | %EW4298 | %EW6298 | %EW8298 | %EW10298 | %EW12298 | %EW14298 | %EW16298 | %EW18298 | %EW20298 | %EW22298 | %EW24298 | %EW26298
Y.200 | Recirculation fan | %EW300 | %EW2300 | %EW4300 | %EW6300 | %EW8300 | %EW10300 | %EW12300 | %EW14300 | %EW16300 | %EW18300 | %EW20300 | %EW22300 | %EW24300 | %EW26300
Y.201 | Filter 1 | %EW302 | %EW2302 | %EW4302 | %EW6302 | %EW8302 | %EW10302 | %EW12302 | %EW14302 | %EW16302 | %EW18302 | %EW20302 | %EW22302 | %EW24302 | %EW26302
Y.202 | Filter 2 | %EW304 | %EW2304 | %EW4304 | %EW6304 | %EW8304 | %EW10304 | %EW12304 | %EW14304 | %EW16304 | %EW18304 | %EW20304 | %EW22304 | %EW24304 | %EW26304
Y.203 | Filter 3 | %EW306 | %EW2306 | %EW4306 | %EW6306 | %EW8306 | %EW10306 | %EW12306 | %EW14306 | %EW16306 | %EW18306 | %EW20306 | %EW22306 | %EW24306 | %EW26306
Y.204 |  | %EW308 | %EW2308 | %EW4308 | %EW6308 | %EW8308 | %EW10308 | %EW12308 | %EW14308 | %EW16308 | %EW18308 | %EW20308 | %EW22308 | %EW24308 | %EW26308
Y.205 |  | %EW310 | %EW2310 | %EW4310 | %EW6310 | %EW8310 | %EW10310 | %EW12310 | %EW14310 | %EW16310 | %EW18310 | %EW20310 | %EW22310 | %EW24310 | %EW26310
Y.206 |  | %EW312 | %EW2312 | %EW4312 | %EW6312 | %EW8312 | %EW10312 | %EW12312 | %EW14312 | %EW16312 | %EW18312 | %EW20312 | %EW22312 | %EW24312 | %EW26312
Y.207 |  | %EW314 | %EW2314 | %EW4314 | %EW6314 | %EW8314 | %EW10314 | %EW12314 | %EW14314 | %EW16314 | %EW18314 | %EW20314 | %EW22314 | %EW24314 | %EW26314
Y.208 | Diferential pressure sensor | %EW316 | %EW2316 | %EW4316 | %EW6316 | %EW8316 | %EW10316 | %EW12316 | %EW14316 | %EW16316 | %EW18316 | %EW20316 | %EW22316 | %EW24316 | %EW26316
Y.209 | Calibration valve | %EW318 | %EW2318 | %EW4318 | %EW6318 | %EW8318 | %EW10318 | %EW12318 | %EW14318 | %EW16318 | %EW18318 | %EW20318 | %EW22318 | %EW24318 | %EW26318
Y.210 | Recirculation fan | %EW320 | %EW2320 | %EW4320 | %EW6320 | %EW8320 | %EW10320 | %EW12320 | %EW14320 | %EW16320 | %EW18320 | %EW20320 | %EW22320 | %EW24320 | %EW26320
Y.211 | Filter 1 | %EW322 | %EW2322 | %EW4322 | %EW6322 | %EW8322 | %EW10322 | %EW12322 | %EW14322 | %EW16322 | %EW18322 | %EW20322 | %EW22322 | %EW24322 | %EW26322
Y.212 | Filter 2 | %EW324 | %EW2324 | %EW4324 | %EW6324 | %EW8324 | %EW10324 | %EW12324 | %EW14324 | %EW16324 | %EW18324 | %EW20324 | %EW22324 | %EW24324 | %EW26324
Y.213 | Filter 3 | %EW326 | %EW2326 | %EW4326 | %EW6326 | %EW8326 | %EW10326 | %EW12326 | %EW14326 | %EW16326 | %EW18326 | %EW20326 | %EW22326 | %EW24326 | %EW26326
Y.214 |  | %EW328 | %EW2328 | %EW4328 | %EW6328 | %EW8328 | %EW10328 | %EW12328 | %EW14328 | %EW16328 | %EW18328 | %EW20328 | %EW22328 | %EW24328 | %EW26328
Y.215 |  | %EW330 | %EW2330 | %EW4330 | %EW6330 | %EW8330 | %EW10330 | %EW12330 | %EW14330 | %EW16330 | %EW18330 | %EW20330 | %EW22330 | %EW24330 | %EW26330
Y.216 |  | %EW332 | %EW2332 | %EW4332 | %EW6332 | %EW8332 | %EW10332 | %EW12332 | %EW14332 | %EW16332 | %EW18332 | %EW20332 | %EW22332 | %EW24332 | %EW26332
Y.217 |  | %EW334 | %EW2334 | %EW4334 | %EW6334 | %EW8334 | %EW10334 | %EW12334 | %EW14334 | %EW16334 | %EW18334 | %EW20334 | %EW22334 | %EW24334 | %EW26334
Y.218 | Diferential pressure sensor | %EW336 | %EW2336 | %EW4336 | %EW6336 | %EW8336 | %EW10336 | %EW12336 | %EW14336 | %EW16336 | %EW18336 | %EW20336 | %EW22336 | %EW24336 | %EW26336
Y.219 | Calibration valve | %EW338 | %EW2338 | %EW4338 | %EW6338 | %EW8338 | %EW10338 | %EW12338 | %EW14338 | %EW16338 | %EW18338 | %EW20338 | %EW22338 | %EW24338 | %EW26338
Y.220 | Recirculation fan | %EW340 | %EW2340 | %EW4340 | %EW6340 | %EW8340 | %EW10340 | %EW12340 | %EW14340 | %EW16340 | %EW18340 | %EW20340 | %EW22340 | %EW24340 | %EW26340
Y.221 | Filter 1 | %EW342 | %EW2342 | %EW4342 | %EW6342 | %EW8342 | %EW10342 | %EW12342 | %EW14342 | %EW16342 | %EW18342 | %EW20342 | %EW22342 | %EW24342 | %EW26342
Y.222 | Filter 2 | %EW344 | %EW2344 | %EW4344 | %EW6344 | %EW8344 | %EW10344 | %EW12344 | %EW14344 | %EW16344 | %EW18344 | %EW20344 | %EW22344 | %EW24344 | %EW26344
Y.223 | Filter 3 | %EW346 | %EW2346 | %EW4346 | %EW6346 | %EW8346 | %EW10346 | %EW12346 | %EW14346 | %EW16346 | %EW18346 | %EW20346 | %EW22346 | %EW24346 | %EW26346
Y.224 |  | %EW348 | %EW2348 | %EW4348 | %EW6348 | %EW8348 | %EW10348 | %EW12348 | %EW14348 | %EW16348 | %EW18348 | %EW20348 | %EW22348 | %EW24348 | %EW26348
Y.225 |  | %EW350 | %EW2350 | %EW4350 | %EW6350 | %EW8350 | %EW10350 | %EW12350 | %EW14350 | %EW16350 | %EW18350 | %EW20350 | %EW22350 | %EW24350 | %EW26350
Y.226 |  | %EW352 | %EW2352 | %EW4352 | %EW6352 | %EW8352 | %EW10352 | %EW12352 | %EW14352 | %EW16352 | %EW18352 | %EW20352 | %EW22352 | %EW24352 | %EW26352
Y.227 |  | %EW354 | %EW2354 | %EW4354 | %EW6354 | %EW8354 | %EW10354 | %EW12354 | %EW14354 | %EW16354 | %EW18354 | %EW20354 | %EW22354 | %EW24354 | %EW26354
Y.228 | Diferential pressure sensor | %EW356 | %EW2356 | %EW4356 | %EW6356 | %EW8356 | %EW10356 | %EW12356 | %EW14356 | %EW16356 | %EW18356 | %EW20356 | %EW22356 | %EW24356 | %EW26356
Y.229 | Calibration valve | %EW358 | %EW2358 | %EW4358 | %EW6358 | %EW8358 | %EW10358 | %EW12358 | %EW14358 | %EW16358 | %EW18358 | %EW20358 | %EW22358 | %EW24358 | %EW26358
Y.230 | Recirculation fan | %EW360 | %EW2360 | %EW4360 | %EW6360 | %EW8360 | %EW10360 | %EW12360 | %EW14360 | %EW16360 | %EW18360 | %EW20360 | %EW22360 | %EW24360 | %EW26360
Y.231 | Filter 1 | %EW362 | %EW2362 | %EW4362 | %EW6362 | %EW8362 | %EW10362 | %EW12362 | %EW14362 | %EW16362 | %EW18362 | %EW20362 | %EW22362 | %EW24362 | %EW26362
Y.232 | Filter 2 | %EW364 | %EW2364 | %EW4364 | %EW6364 | %EW8364 | %EW10364 | %EW12364 | %EW14364 | %EW16364 | %EW18364 | %EW20364 | %EW22364 | %EW24364 | %EW26364
Y.233 | Filter 3 | %EW366 | %EW2366 | %EW4366 | %EW6366 | %EW8366 | %EW10366 | %EW12366 | %EW14366 | %EW16366 | %EW18366 | %EW20366 | %EW22366 | %EW24366 | %EW26366
Y.234 |  | %EW368 | %EW2368 | %EW4368 | %EW6368 | %EW8368 | %EW10368 | %EW12368 | %EW14368 | %EW16368 | %EW18368 | %EW20368 | %EW22368 | %EW24368 | %EW26368
Y.235 |  | %EW370 | %EW2370 | %EW4370 | %EW6370 | %EW8370 | %EW10370 | %EW12370 | %EW14370 | %EW16370 | %EW18370 | %EW20370 | %EW22370 | %EW24370 | %EW26370
Y.236 |  | %EW372 | %EW2372 | %EW4372 | %EW6372 | %EW8372 | %EW10372 | %EW12372 | %EW14372 | %EW16372 | %EW18372 | %EW20372 | %EW22372 | %EW24372 | %EW26372
Y.237 |  | %EW374 | %EW2374 | %EW4374 | %EW6374 | %EW8374 | %EW10374 | %EW12374 | %EW14374 | %EW16374 | %EW18374 | %EW20374 | %EW22374 | %EW24374 | %EW26374
Y.238 | Diferential pressure sensor | %EW376 | %EW2376 | %EW4376 | %EW6376 | %EW8376 | %EW10376 | %EW12376 | %EW14376 | %EW16376 | %EW18376 | %EW20376 | %EW22376 | %EW24376 | %EW26376
Y.239 | Calibration valve | %EW378 | %EW2378 | %EW4378 | %EW6378 | %EW8378 | %EW10378 | %EW12378 | %EW14378 | %EW16378 | %EW18378 | %EW20378 | %EW22378 | %EW24378 | %EW26378
Y.240 | Recirculation fan | %EW380 | %EW2380 | %EW4380 | %EW6380 | %EW8380 | %EW10380 | %EW12380 | %EW14380 | %EW16380 | %EW18380 | %EW20380 | %EW22380 | %EW24380 | %EW26380
Y.241 | Filter 1 | %EW382 | %EW2382 | %EW4382 | %EW6382 | %EW8382 | %EW10382 | %EW12382 | %EW14382 | %EW16382 | %EW18382 | %EW20382 | %EW22382 | %EW24382 | %EW26382
Y.242 | Filter 2 | %EW384 | %EW2384 | %EW4384 | %EW6384 | %EW8384 | %EW10384 | %EW12384 | %EW14384 | %EW16384 | %EW18384 | %EW20384 | %EW22384 | %EW24384 | %EW26384
Y.243 | Filter 3 | %EW386 | %EW2386 | %EW4386 | %EW6386 | %EW8386 | %EW10386 | %EW12386 | %EW14386 | %EW16386 | %EW18386 | %EW20386 | %EW22386 | %EW24386 | %EW26386
Y.244 |  | %EW388 | %EW2388 | %EW4388 | %EW6388 | %EW8388 | %EW10388 | %EW12388 | %EW14388 | %EW16388 | %EW18388 | %EW20388 | %EW22388 | %EW24388 | %EW26388
Y.245 |  | %EW390 | %EW2390 | %EW4390 | %EW6390 | %EW8390 | %EW10390 | %EW12390 | %EW14390 | %EW16390 | %EW18390 | %EW20390 | %EW22390 | %EW24390 | %EW26390
Y.246 |  | %EW392 | %EW2392 | %EW4392 | %EW6392 | %EW8392 | %EW10392 | %EW12392 | %EW14392 | %EW16392 | %EW18392 | %EW20392 | %EW22392 | %EW24392 | %EW26392
Y.247 |  | %EW394 | %EW2394 | %EW4394 | %EW6394 | %EW8394 | %EW10394 | %EW12394 | %EW14394 | %EW16394 | %EW18394 | %EW20394 | %EW22394 | %EW24394 | %EW26394
Y.248 | Diferential pressure sensor | %EW396 | %EW2396 | %EW4396 | %EW6396 | %EW8396 | %EW10396 | %EW12396 | %EW14396 | %EW16396 | %EW18396 | %EW20396 | %EW22396 | %EW24396 | %EW26396
Y.249 | Calibration valve | %EW398 | %EW2398 | %EW4398 | %EW6398 | %EW8398 | %EW10398 | %EW12398 | %EW14398 | %EW16398 | %EW18398 | %EW20398 | %EW22398 | %EW24398 | %EW26398
Y.250 | Recirculation fan | %EW400 | %EW2400 | %EW4400 | %EW6400 | %EW8400 | %EW10400 | %EW12400 | %EW14400 | %EW16400 | %EW18400 | %EW20400 | %EW22400 | %EW24400 | %EW26400
Y.251 | Filter 1 | %EW402 | %EW2402 | %EW4402 | %EW6402 | %EW8402 | %EW10402 | %EW12402 | %EW14402 | %EW16402 | %EW18402 | %EW20402 | %EW22402 | %EW24402 | %EW26402
Y.252 | Filter 2 | %EW404 | %EW2404 | %EW4404 | %EW6404 | %EW8404 | %EW10404 | %EW12404 | %EW14404 | %EW16404 | %EW18404 | %EW20404 | %EW22404 | %EW24404 | %EW26404
Y.253 | Filter 3 | %EW406 | %EW2406 | %EW4406 | %EW6406 | %EW8406 | %EW10406 | %EW12406 | %EW14406 | %EW16406 | %EW18406 | %EW20406 | %EW22406 | %EW24406 | %EW26406
Y.254 |  | %EW408 | %EW2408 | %EW4408 | %EW6408 | %EW8408 | %EW10408 | %EW12408 | %EW14408 | %EW16408 | %EW18408 | %EW20408 | %EW22408 | %EW24408 | %EW26408
Y.255 |  | %EW410 | %EW2410 | %EW4410 | %EW6410 | %EW8410 | %EW10410 | %EW12410 | %EW14410 | %EW16410 | %EW18410 | %EW20410 | %EW22410 | %EW24410 | %EW26410
Y.256 |  | %EW412 | %EW2412 | %EW4412 | %EW6412 | %EW8412 | %EW10412 | %EW12412 | %EW14412 | %EW16412 | %EW18412 | %EW20412 | %EW22412 | %EW24412 | %EW26412
Y.257 |  | %EW414 | %EW2414 | %EW4414 | %EW6414 | %EW8414 | %EW10414 | %EW12414 | %EW14414 | %EW16414 | %EW18414 | %EW20414 | %EW22414 | %EW24414 | %EW26414
Y.258 | Diferential pressure sensor | %EW416 | %EW2416 | %EW4416 | %EW6416 | %EW8416 | %EW10416 | %EW12416 | %EW14416 | %EW16416 | %EW18416 | %EW20416 | %EW22416 | %EW24416 | %EW26416
Y.259 | Calibration valve | %EW418 | %EW2418 | %EW4418 | %EW6418 | %EW8418 | %EW10418 | %EW12418 | %EW14418 | %EW16418 | %EW18418 | %EW20418 | %EW22418 | %EW24418 | %EW26418
Y.260 | Recirculation fan | %EW420 | %EW2420 | %EW4420 | %EW6420 | %EW8420 | %EW10420 | %EW12420 | %EW14420 | %EW16420 | %EW18420 | %EW20420 | %EW22420 | %EW24420 | %EW26420
Y.261 | Filter 1 | %EW422 | %EW2422 | %EW4422 | %EW6422 | %EW8422 | %EW10422 | %EW12422 | %EW14422 | %EW16422 | %EW18422 | %EW20422 | %EW22422 | %EW24422 | %EW26422
Y.262 | Filter 2 | %EW424 | %EW2424 | %EW4424 | %EW6424 | %EW8424 | %EW10424 | %EW12424 | %EW14424 | %EW16424 | %EW18424 | %EW20424 | %EW22424 | %EW24424 | %EW26424
Y.263 | Filter 3 | %EW426 | %EW2426 | %EW4426 | %EW6426 | %EW8426 | %EW10426 | %EW12426 | %EW14426 | %EW16426 | %EW18426 | %EW20426 | %EW22426 | %EW24426 | %EW26426
Y.264 |  | %EW428 | %EW2428 | %EW4428 | %EW6428 | %EW8428 | %EW10428 | %EW12428 | %EW14428 | %EW16428 | %EW18428 | %EW20428 | %EW22428 | %EW24428 | %EW26428
Y.265 |  | %EW430 | %EW2430 | %EW4430 | %EW6430 | %EW8430 | %EW10430 | %EW12430 | %EW14430 | %EW16430 | %EW18430 | %EW20430 | %EW22430 | %EW24430 | %EW26430
Y.266 |  | %EW432 | %EW2432 | %EW4432 | %EW6432 | %EW8432 | %EW10432 | %EW12432 | %EW14432 | %EW16432 | %EW18432 | %EW20432 | %EW22432 | %EW24432 | %EW26432
Y.267 |  | %EW434 | %EW2434 | %EW4434 | %EW6434 | %EW8434 | %EW10434 | %EW12434 | %EW14434 | %EW16434 | %EW18434 | %EW20434 | %EW22434 | %EW24434 | %EW26434
Y.268 | Diferential pressure sensor | %EW436 | %EW2436 | %EW4436 | %EW6436 | %EW8436 | %EW10436 | %EW12436 | %EW14436 | %EW16436 | %EW18436 | %EW20436 | %EW22436 | %EW24436 | %EW26436
Y.269 | Calibration valve | %EW438 | %EW2438 | %EW4438 | %EW6438 | %EW8438 | %EW10438 | %EW12438 | %EW14438 | %EW16438 | %EW18438 | %EW20438 | %EW22438 | %EW24438 | %EW26438
Y.270 | Recirculation fan | %EW440 | %EW2440 | %EW4440 | %EW6440 | %EW8440 | %EW10440 | %EW12440 | %EW14440 | %EW16440 | %EW18440 | %EW20440 | %EW22440 | %EW24440 | %EW26440
Y.271 | Filter 1 | %EW442 | %EW2442 | %EW4442 | %EW6442 | %EW8442 | %EW10442 | %EW12442 | %EW14442 | %EW16442 | %EW18442 | %EW20442 | %EW22442 | %EW24442 | %EW26442
Y.272 | Filter 2 | %EW444 | %EW2444 | %EW4444 | %EW6444 | %EW8444 | %EW10444 | %EW12444 | %EW14444 | %EW16444 | %EW18444 | %EW20444 | %EW22444 | %EW24444 | %EW26444
Y.273 | Filter 3 | %EW446 | %EW2446 | %EW4446 | %EW6446 | %EW8446 | %EW10446 | %EW12446 | %EW14446 | %EW16446 | %EW18446 | %EW20446 | %EW22446 | %EW24446 | %EW26446
Y.274 |  | %EW448 | %EW2448 | %EW4448 | %EW6448 | %EW8448 | %EW10448 | %EW12448 | %EW14448 | %EW16448 | %EW18448 | %EW20448 | %EW22448 | %EW24448 | %EW26448
Y.275 |  | %EW450 | %EW2450 | %EW4450 | %EW6450 | %EW8450 | %EW10450 | %EW12450 | %EW14450 | %EW16450 | %EW18450 | %EW20450 | %EW22450 | %EW24450 | %EW26450
Y.276 |  | %EW452 | %EW2452 | %EW4452 | %EW6452 | %EW8452 | %EW10452 | %EW12452 | %EW14452 | %EW16452 | %EW18452 | %EW20452 | %EW22452 | %EW24452 | %EW26452
Y.277 |  | %EW454 | %EW2454 | %EW4454 | %EW6454 | %EW8454 | %EW10454 | %EW12454 | %EW14454 | %EW16454 | %EW18454 | %EW20454 | %EW22454 | %EW24454 | %EW26454
Y.278 | Diferential pressure sensor | %EW456 | %EW2456 | %EW4456 | %EW6456 | %EW8456 | %EW10456 | %EW12456 | %EW14456 | %EW16456 | %EW18456 | %EW20456 | %EW22456 | %EW24456 | %EW26456
Y.279 | Calibration valve | %EW458 | %EW2458 | %EW4458 | %EW6458 | %EW8458 | %EW10458 | %EW12458 | %EW14458 | %EW16458 | %EW18458 | %EW20458 | %EW22458 | %EW24458 | %EW26458
Y.280 | Recirculation fan | %EW460 | %EW2460 | %EW4460 | %EW6460 | %EW8460 | %EW10460 | %EW12460 | %EW14460 | %EW16460 | %EW18460 | %EW20460 | %EW22460 | %EW24460 | %EW26460
Y.281 | Filter 1 | %EW462 | %EW2462 | %EW4462 | %EW6462 | %EW8462 | %EW10462 | %EW12462 | %EW14462 | %EW16462 | %EW18462 | %EW20462 | %EW22462 | %EW24462 | %EW26462
Y.282 | Filter 2 | %EW464 | %EW2464 | %EW4464 | %EW6464 | %EW8464 | %EW10464 | %EW12464 | %EW14464 | %EW16464 | %EW18464 | %EW20464 | %EW22464 | %EW24464 | %EW26464
Y.283 | Filter 3 | %EW466 | %EW2466 | %EW4466 | %EW6466 | %EW8466 | %EW10466 | %EW12466 | %EW14466 | %EW16466 | %EW18466 | %EW20466 | %EW22466 | %EW24466 | %EW26466
Y.284 |  | %EW468 | %EW2468 | %EW4468 | %EW6468 | %EW8468 | %EW10468 | %EW12468 | %EW14468 | %EW16468 | %EW18468 | %EW20468 | %EW22468 | %EW24468 | %EW26468
Y.285 |  | %EW470 | %EW2470 | %EW4470 | %EW6470 | %EW8470 | %EW10470 | %EW12470 | %EW14470 | %EW16470 | %EW18470 | %EW20470 | %EW22470 | %EW24470 | %EW26470
Y.286 |  | %EW472 | %EW2472 | %EW4472 | %EW6472 | %EW8472 | %EW10472 | %EW12472 | %EW14472 | %EW16472 | %EW18472 | %EW20472 | %EW22472 | %EW24472 | %EW26472
Y.287 |  | %EW474 | %EW2474 | %EW4474 | %EW6474 | %EW8474 | %EW10474 | %EW12474 | %EW14474 | %EW16474 | %EW18474 | %EW20474 | %EW22474 | %EW24474 | %EW26474
Y.288 | Diferential pressure sensor | %EW476 | %EW2476 | %EW4476 | %EW6476 | %EW8476 | %EW10476 | %EW12476 | %EW14476 | %EW16476 | %EW18476 | %EW20476 | %EW22476 | %EW24476 | %EW26476
Y.289 | Calibration valve | %EW478 | %EW2478 | %EW4478 | %EW6478 | %EW8478 | %EW10478 | %EW12478 | %EW14478 | %EW16478 | %EW18478 | %EW20478 | %EW22478 | %EW24478 | %EW26478
Y.290 | Recirculation fan | %EW480 | %EW2480 | %EW4480 | %EW6480 | %EW8480 | %EW10480 | %EW12480 | %EW14480 | %EW16480 | %EW18480 | %EW20480 | %EW22480 | %EW24480 | %EW26480
Y.291 | Filter 1 | %EW482 | %EW2482 | %EW4482 | %EW6482 | %EW8482 | %EW10482 | %EW12482 | %EW14482 | %EW16482 | %EW18482 | %EW20482 | %EW22482 | %EW24482 | %EW26482
Y.292 | Filter 2 | %EW484 | %EW2484 | %EW4484 | %EW6484 | %EW8484 | %EW10484 | %EW12484 | %EW14484 | %EW16484 | %EW18484 | %EW20484 | %EW22484 | %EW24484 | %EW26484
Y.293 | Filter 3 | %EW486 | %EW2486 | %EW4486 | %EW6486 | %EW8486 | %EW10486 | %EW12486 | %EW14486 | %EW16486 | %EW18486 | %EW20486 | %EW22486 | %EW24486 | %EW26486
Y.294 |  | %EW488 | %EW2488 | %EW4488 | %EW6488 | %EW8488 | %EW10488 | %EW12488 | %EW14488 | %EW16488 | %EW18488 | %EW20488 | %EW22488 | %EW24488 | %EW26488
Y.295 |  | %EW490 | %EW2490 | %EW4490 | %EW6490 | %EW8490 | %EW10490 | %EW12490 | %EW14490 | %EW16490 | %EW18490 | %EW20490 | %EW22490 | %EW24490 | %EW26490
Y.296 |  | %EW492 | %EW2492 | %EW4492 | %EW6492 | %EW8492 | %EW10492 | %EW12492 | %EW14492 | %EW16492 | %EW18492 | %EW20492 | %EW22492 | %EW24492 | %EW26492
Y.297 |  | %EW494 | %EW2494 | %EW4494 | %EW6494 | %EW8494 | %EW10494 | %EW12494 | %EW14494 | %EW16494 | %EW18494 | %EW20494 | %EW22494 | %EW24494 | %EW26494
Y.298 | Diferential pressure sensor | %EW496 | %EW2496 | %EW4496 | %EW6496 | %EW8496 | %EW10496 | %EW12496 | %EW14496 | %EW16496 | %EW18496 | %EW20496 | %EW22496 | %EW24496 | %EW26496
Y.299 | Calibration valve | %EW498 | %EW2498 | %EW4498 | %EW6498 | %EW8498 | %EW10498 | %EW12498 | %EW14498 | %EW16498 | %EW18498 | %EW20498 | %EW22498 | %EW24498 | %EW26498
Y.300 | Particle counter | %EW500 | %EW2500 | %EW4500 | %EW6500 | %EW8500 | %EW10500 | %EW12500 | %EW14500 | %EW16500 | %EW18500 | %EW20500 | %EW22500 | %EW24500 | %EW26500
Y.301 | Toxic Filter | %EW502 | %EW2502 | %EW4502 | %EW6502 | %EW8502 | %EW10502 | %EW12502 | %EW14502 | %EW16502 | %EW18502 | %EW20502 | %EW22502 | %EW24502 | %EW26502
Y.302 |  | %EW504 | %EW2504 | %EW4504 | %EW6504 | %EW8504 | %EW10504 | %EW12504 | %EW14504 | %EW16504 | %EW18504 | %EW20504 | %EW22504 | %EW24504 | %EW26504
Y.303 |  | %EW506 | %EW2506 | %EW4506 | %EW6506 | %EW8506 | %EW10506 | %EW12506 | %EW14506 | %EW16506 | %EW18506 | %EW20506 | %EW22506 | %EW24506 | %EW26506
Y.304 | Vacuum pump | %EW508 | %EW2508 | %EW4508 | %EW6508 | %EW8508 | %EW10508 | %EW12508 | %EW14508 | %EW16508 | %EW18508 | %EW20508 | %EW22508 | %EW24508 | %EW26508
Y.305 | 3-way valve | %EW510 | %EW2510 | %EW4510 | %EW6510 | %EW8510 | %EW10510 | %EW12510 | %EW14510 | %EW16510 | %EW18510 | %EW20510 | %EW22510 | %EW24510 | %EW26510
Y.306 |  | %EW512 | %EW2512 | %EW4512 | %EW6512 | %EW8512 | %EW10512 | %EW12512 | %EW14512 | %EW16512 | %EW18512 | %EW20512 | %EW22512 | %EW24512 | %EW26512
Y.307 |  | %EW514 | %EW2514 | %EW4514 | %EW6514 | %EW8514 | %EW10514 | %EW12514 | %EW14514 | %EW16514 | %EW18514 | %EW20514 | %EW22514 | %EW24514 | %EW26514
Y.308 | Flow-Switch | %EW516 | %EW2516 | %EW4516 | %EW6516 | %EW8516 | %EW10516 | %EW12516 | %EW14516 | %EW16516 | %EW18516 | %EW20516 | %EW22516 | %EW24516 | %EW26516
Y.309 |  | %EW518 | %EW2518 | %EW4518 | %EW6518 | %EW8518 | %EW10518 | %EW12518 | %EW14518 | %EW16518 | %EW18518 | %EW20518 | %EW22518 | %EW24518 | %EW26518
Y.310 | Particle counter | %EW520 | %EW2520 | %EW4520 | %EW6520 | %EW8520 | %EW10520 | %EW12520 | %EW14520 | %EW16520 | %EW18520 | %EW20520 | %EW22520 | %EW24520 | %EW26520
Y.311 | Toxic Filter | %EW522 | %EW2522 | %EW4522 | %EW6522 | %EW8522 | %EW10522 | %EW12522 | %EW14522 | %EW16522 | %EW18522 | %EW20522 | %EW22522 | %EW24522 | %EW26522
Y.312 |  | %EW524 | %EW2524 | %EW4524 | %EW6524 | %EW8524 | %EW10524 | %EW12524 | %EW14524 | %EW16524 | %EW18524 | %EW20524 | %EW22524 | %EW24524 | %EW26524
Y.313 |  | %EW526 | %EW2526 | %EW4526 | %EW6526 | %EW8526 | %EW10526 | %EW12526 | %EW14526 | %EW16526 | %EW18526 | %EW20526 | %EW22526 | %EW24526 | %EW26526
Y.314 | Vacuum pump | %EW528 | %EW2528 | %EW4528 | %EW6528 | %EW8528 | %EW10528 | %EW12528 | %EW14528 | %EW16528 | %EW18528 | %EW20528 | %EW22528 | %EW24528 | %EW26528
Y.315 | 3-way valve | %EW530 | %EW2530 | %EW4530 | %EW6530 | %EW8530 | %EW10530 | %EW12530 | %EW14530 | %EW16530 | %EW18530 | %EW20530 | %EW22530 | %EW24530 | %EW26530
Y.316 |  | %EW532 | %EW2532 | %EW4532 | %EW6532 | %EW8532 | %EW10532 | %EW12532 | %EW14532 | %EW16532 | %EW18532 | %EW20532 | %EW22532 | %EW24532 | %EW26532
Y.317 |  | %EW534 | %EW2534 | %EW4534 | %EW6534 | %EW8534 | %EW10534 | %EW12534 | %EW14534 | %EW16534 | %EW18534 | %EW20534 | %EW22534 | %EW24534 | %EW26534
Y.318 | Flow-Switch | %EW536 | %EW2536 | %EW4536 | %EW6536 | %EW8536 | %EW10536 | %EW12536 | %EW14536 | %EW16536 | %EW18536 | %EW20536 | %EW22536 | %EW24536 | %EW26536
Y.319 |  | %EW538 | %EW2538 | %EW4538 | %EW6538 | %EW8538 | %EW10538 | %EW12538 | %EW14538 | %EW16538 | %EW18538 | %EW20538 | %EW22538 | %EW24538 | %EW26538
Y.320 | Particle counter | %EW540 | %EW2540 | %EW4540 | %EW6540 | %EW8540 | %EW10540 | %EW12540 | %EW14540 | %EW16540 | %EW18540 | %EW20540 | %EW22540 | %EW24540 | %EW26540
Y.321 | Toxic Filter | %EW542 | %EW2542 | %EW4542 | %EW6542 | %EW8542 | %EW10542 | %EW12542 | %EW14542 | %EW16542 | %EW18542 | %EW20542 | %EW22542 | %EW24542 | %EW26542
Y.322 |  | %EW544 | %EW2544 | %EW4544 | %EW6544 | %EW8544 | %EW10544 | %EW12544 | %EW14544 | %EW16544 | %EW18544 | %EW20544 | %EW22544 | %EW24544 | %EW26544
Y.323 |  | %EW546 | %EW2546 | %EW4546 | %EW6546 | %EW8546 | %EW10546 | %EW12546 | %EW14546 | %EW16546 | %EW18546 | %EW20546 | %EW22546 | %EW24546 | %EW26546
Y.324 | Vacuum pump | %EW548 | %EW2548 | %EW4548 | %EW6548 | %EW8548 | %EW10548 | %EW12548 | %EW14548 | %EW16548 | %EW18548 | %EW20548 | %EW22548 | %EW24548 | %EW26548
Y.325 | 3-way valve | %EW550 | %EW2550 | %EW4550 | %EW6550 | %EW8550 | %EW10550 | %EW12550 | %EW14550 | %EW16550 | %EW18550 | %EW20550 | %EW22550 | %EW24550 | %EW26550
Y.326 |  | %EW552 | %EW2552 | %EW4552 | %EW6552 | %EW8552 | %EW10552 | %EW12552 | %EW14552 | %EW16552 | %EW18552 | %EW20552 | %EW22552 | %EW24552 | %EW26552
Y.327 |  | %EW554 | %EW2554 | %EW4554 | %EW6554 | %EW8554 | %EW10554 | %EW12554 | %EW14554 | %EW16554 | %EW18554 | %EW20554 | %EW22554 | %EW24554 | %EW26554
Y.328 | Flow-Switch | %EW556 | %EW2556 | %EW4556 | %EW6556 | %EW8556 | %EW10556 | %EW12556 | %EW14556 | %EW16556 | %EW18556 | %EW20556 | %EW22556 | %EW24556 | %EW26556
Y.329 |  | %EW558 | %EW2558 | %EW4558 | %EW6558 | %EW8558 | %EW10558 | %EW12558 | %EW14558 | %EW16558 | %EW18558 | %EW20558 | %EW22558 | %EW24558 | %EW26558
Y.330 | Particle counter | %EW560 | %EW2560 | %EW4560 | %EW6560 | %EW8560 | %EW10560 | %EW12560 | %EW14560 | %EW16560 | %EW18560 | %EW20560 | %EW22560 | %EW24560 | %EW26560
Y.331 | Toxic Filter | %EW562 | %EW2562 | %EW4562 | %EW6562 | %EW8562 | %EW10562 | %EW12562 | %EW14562 | %EW16562 | %EW18562 | %EW20562 | %EW22562 | %EW24562 | %EW26562
Y.332 |  | %EW564 | %EW2564 | %EW4564 | %EW6564 | %EW8564 | %EW10564 | %EW12564 | %EW14564 | %EW16564 | %EW18564 | %EW20564 | %EW22564 | %EW24564 | %EW26564
Y.333 |  | %EW566 | %EW2566 | %EW4566 | %EW6566 | %EW8566 | %EW10566 | %EW12566 | %EW14566 | %EW16566 | %EW18566 | %EW20566 | %EW22566 | %EW24566 | %EW26566
Y.334 | Vacuum pump | %EW568 | %EW2568 | %EW4568 | %EW6568 | %EW8568 | %EW10568 | %EW12568 | %EW14568 | %EW16568 | %EW18568 | %EW20568 | %EW22568 | %EW24568 | %EW26568
Y.335 | 3-way valve | %EW570 | %EW2570 | %EW4570 | %EW6570 | %EW8570 | %EW10570 | %EW12570 | %EW14570 | %EW16570 | %EW18570 | %EW20570 | %EW22570 | %EW24570 | %EW26570
Y.336 |  | %EW572 | %EW2572 | %EW4572 | %EW6572 | %EW8572 | %EW10572 | %EW12572 | %EW14572 | %EW16572 | %EW18572 | %EW20572 | %EW22572 | %EW24572 | %EW26572
Y.337 |  | %EW574 | %EW2574 | %EW4574 | %EW6574 | %EW8574 | %EW10574 | %EW12574 | %EW14574 | %EW16574 | %EW18574 | %EW20574 | %EW22574 | %EW24574 | %EW26574
Y.338 | Flow-Switch | %EW576 | %EW2576 | %EW4576 | %EW6576 | %EW8576 | %EW10576 | %EW12576 | %EW14576 | %EW16576 | %EW18576 | %EW20576 | %EW22576 | %EW24576 | %EW26576
Y.339 |  | %EW578 | %EW2578 | %EW4578 | %EW6578 | %EW8578 | %EW10578 | %EW12578 | %EW14578 | %EW16578 | %EW18578 | %EW20578 | %EW22578 | %EW24578 | %EW26578
Y.340 | Particle counter | %EW580 | %EW2580 | %EW4580 | %EW6580 | %EW8580 | %EW10580 | %EW12580 | %EW14580 | %EW16580 | %EW18580 | %EW20580 | %EW22580 | %EW24580 | %EW26580
Y.341 | Toxic Filter | %EW582 | %EW2582 | %EW4582 | %EW6582 | %EW8582 | %EW10582 | %EW12582 | %EW14582 | %EW16582 | %EW18582 | %EW20582 | %EW22582 | %EW24582 | %EW26582
Y.342 |  | %EW584 | %EW2584 | %EW4584 | %EW6584 | %EW8584 | %EW10584 | %EW12584 | %EW14584 | %EW16584 | %EW18584 | %EW20584 | %EW22584 | %EW24584 | %EW26584
Y.343 |  | %EW586 | %EW2586 | %EW4586 | %EW6586 | %EW8586 | %EW10586 | %EW12586 | %EW14586 | %EW16586 | %EW18586 | %EW20586 | %EW22586 | %EW24586 | %EW26586
Y.344 | Vacuum pump | %EW588 | %EW2588 | %EW4588 | %EW6588 | %EW8588 | %EW10588 | %EW12588 | %EW14588 | %EW16588 | %EW18588 | %EW20588 | %EW22588 | %EW24588 | %EW26588
Y.345 | 3-way valve | %EW590 | %EW2590 | %EW4590 | %EW6590 | %EW8590 | %EW10590 | %EW12590 | %EW14590 | %EW16590 | %EW18590 | %EW20590 | %EW22590 | %EW24590 | %EW26590
Y.346 |  | %EW592 | %EW2592 | %EW4592 | %EW6592 | %EW8592 | %EW10592 | %EW12592 | %EW14592 | %EW16592 | %EW18592 | %EW20592 | %EW22592 | %EW24592 | %EW26592
Y.347 |  | %EW594 | %EW2594 | %EW4594 | %EW6594 | %EW8594 | %EW10594 | %EW12594 | %EW14594 | %EW16594 | %EW18594 | %EW20594 | %EW22594 | %EW24594 | %EW26594
Y.348 | Flow-Switch | %EW596 | %EW2596 | %EW4596 | %EW6596 | %EW8596 | %EW10596 | %EW12596 | %EW14596 | %EW16596 | %EW18596 | %EW20596 | %EW22596 | %EW24596 | %EW26596
Y.349 |  | %EW598 | %EW2598 | %EW4598 | %EW6598 | %EW8598 | %EW10598 | %EW12598 | %EW14598 | %EW16598 | %EW18598 | %EW20598 | %EW22598 | %EW24598 | %EW26598
Y.350 | Air sampler | %EW600 | %EW2600 | %EW4600 | %EW6600 | %EW8600 | %EW10600 | %EW12600 | %EW14600 | %EW16600 | %EW18600 | %EW20600 | %EW22600 | %EW24600 | %EW26600
Y.351 | Toxic Filter | %EW602 | %EW2602 | %EW4602 | %EW6602 | %EW8602 | %EW10602 | %EW12602 | %EW14602 | %EW16602 | %EW18602 | %EW20602 | %EW22602 | %EW24602 | %EW26602
Y.352 |  | %EW604 | %EW2604 | %EW4604 | %EW6604 | %EW8604 | %EW10604 | %EW12604 | %EW14604 | %EW16604 | %EW18604 | %EW20604 | %EW22604 | %EW24604 | %EW26604
Y.353 |  | %EW606 | %EW2606 | %EW4606 | %EW6606 | %EW8606 | %EW10606 | %EW12606 | %EW14606 | %EW16606 | %EW18606 | %EW20606 | %EW22606 | %EW24606 | %EW26606
Y.354 | Vacuum pump | %EW608 | %EW2608 | %EW4608 | %EW6608 | %EW8608 | %EW10608 | %EW12608 | %EW14608 | %EW16608 | %EW18608 | %EW20608 | %EW22608 | %EW24608 | %EW26608
Y.355 | 3-way valve | %EW610 | %EW2610 | %EW4610 | %EW6610 | %EW8610 | %EW10610 | %EW12610 | %EW14610 | %EW16610 | %EW18610 | %EW20610 | %EW22610 | %EW24610 | %EW26610
Y.356 |  | %EW612 | %EW2612 | %EW4612 | %EW6612 | %EW8612 | %EW10612 | %EW12612 | %EW14612 | %EW16612 | %EW18612 | %EW20612 | %EW22612 | %EW24612 | %EW26612
Y.357 |  | %EW614 | %EW2614 | %EW4614 | %EW6614 | %EW8614 | %EW10614 | %EW12614 | %EW14614 | %EW16614 | %EW18614 | %EW20614 | %EW22614 | %EW24614 | %EW26614
Y.358 | Flow-Switch | %EW616 | %EW2616 | %EW4616 | %EW6616 | %EW8616 | %EW10616 | %EW12616 | %EW14616 | %EW16616 | %EW18616 | %EW20616 | %EW22616 | %EW24616 | %EW26616
Y.359 |  | %EW618 | %EW2618 | %EW4618 | %EW6618 | %EW8618 | %EW10618 | %EW12618 | %EW14618 | %EW16618 | %EW18618 | %EW20618 | %EW22618 | %EW24618 | %EW26618
Y.360 | Air sampler | %EW620 | %EW2620 | %EW4620 | %EW6620 | %EW8620 | %EW10620 | %EW12620 | %EW14620 | %EW16620 | %EW18620 | %EW20620 | %EW22620 | %EW24620 | %EW26620
Y.361 | Toxic Filter | %EW622 | %EW2622 | %EW4622 | %EW6622 | %EW8622 | %EW10622 | %EW12622 | %EW14622 | %EW16622 | %EW18622 | %EW20622 | %EW22622 | %EW24622 | %EW26622
Y.362 |  | %EW624 | %EW2624 | %EW4624 | %EW6624 | %EW8624 | %EW10624 | %EW12624 | %EW14624 | %EW16624 | %EW18624 | %EW20624 | %EW22624 | %EW24624 | %EW26624
Y.363 |  | %EW626 | %EW2626 | %EW4626 | %EW6626 | %EW8626 | %EW10626 | %EW12626 | %EW14626 | %EW16626 | %EW18626 | %EW20626 | %EW22626 | %EW24626 | %EW26626
Y.364 | Vacuum pump | %EW628 | %EW2628 | %EW4628 | %EW6628 | %EW8628 | %EW10628 | %EW12628 | %EW14628 | %EW16628 | %EW18628 | %EW20628 | %EW22628 | %EW24628 | %EW26628
Y.365 | 3-way valve | %EW630 | %EW2630 | %EW4630 | %EW6630 | %EW8630 | %EW10630 | %EW12630 | %EW14630 | %EW16630 | %EW18630 | %EW20630 | %EW22630 | %EW24630 | %EW26630
Y.366 |  | %EW632 | %EW2632 | %EW4632 | %EW6632 | %EW8632 | %EW10632 | %EW12632 | %EW14632 | %EW16632 | %EW18632 | %EW20632 | %EW22632 | %EW24632 | %EW26632
Y.367 |  | %EW634 | %EW2634 | %EW4634 | %EW6634 | %EW8634 | %EW10634 | %EW12634 | %EW14634 | %EW16634 | %EW18634 | %EW20634 | %EW22634 | %EW24634 | %EW26634
Y.368 | Flow-Switch | %EW636 | %EW2636 | %EW4636 | %EW6636 | %EW8636 | %EW10636 | %EW12636 | %EW14636 | %EW16636 | %EW18636 | %EW20636 | %EW22636 | %EW24636 | %EW26636
Y.369 |  | %EW638 | %EW2638 | %EW4638 | %EW6638 | %EW8638 | %EW10638 | %EW12638 | %EW14638 | %EW16638 | %EW18638 | %EW20638 | %EW22638 | %EW24638 | %EW26638
Y.370 | Air sampler | %EW640 | %EW2640 | %EW4640 | %EW6640 | %EW8640 | %EW10640 | %EW12640 | %EW14640 | %EW16640 | %EW18640 | %EW20640 | %EW22640 | %EW24640 | %EW26640
Y.371 | Toxic Filter | %EW642 | %EW2642 | %EW4642 | %EW6642 | %EW8642 | %EW10642 | %EW12642 | %EW14642 | %EW16642 | %EW18642 | %EW20642 | %EW22642 | %EW24642 | %EW26642
Y.372 |  | %EW644 | %EW2644 | %EW4644 | %EW6644 | %EW8644 | %EW10644 | %EW12644 | %EW14644 | %EW16644 | %EW18644 | %EW20644 | %EW22644 | %EW24644 | %EW26644
Y.373 |  | %EW646 | %EW2646 | %EW4646 | %EW6646 | %EW8646 | %EW10646 | %EW12646 | %EW14646 | %EW16646 | %EW18646 | %EW20646 | %EW22646 | %EW24646 | %EW26646
Y.374 | Vacuum pump | %EW648 | %EW2648 | %EW4648 | %EW6648 | %EW8648 | %EW10648 | %EW12648 | %EW14648 | %EW16648 | %EW18648 | %EW20648 | %EW22648 | %EW24648 | %EW26648
Y.375 | 3-way valve | %EW650 | %EW2650 | %EW4650 | %EW6650 | %EW8650 | %EW10650 | %EW12650 | %EW14650 | %EW16650 | %EW18650 | %EW20650 | %EW22650 | %EW24650 | %EW26650
Y.376 |  | %EW652 | %EW2652 | %EW4652 | %EW6652 | %EW8652 | %EW10652 | %EW12652 | %EW14652 | %EW16652 | %EW18652 | %EW20652 | %EW22652 | %EW24652 | %EW26652
Y.377 |  | %EW654 | %EW2654 | %EW4654 | %EW6654 | %EW8654 | %EW10654 | %EW12654 | %EW14654 | %EW16654 | %EW18654 | %EW20654 | %EW22654 | %EW24654 | %EW26654
Y.378 | Flow-Switch | %EW656 | %EW2656 | %EW4656 | %EW6656 | %EW8656 | %EW10656 | %EW12656 | %EW14656 | %EW16656 | %EW18656 | %EW20656 | %EW22656 | %EW24656 | %EW26656
Y.379 |  | %EW658 | %EW2658 | %EW4658 | %EW6658 | %EW8658 | %EW10658 | %EW12658 | %EW14658 | %EW16658 | %EW18658 | %EW20658 | %EW22658 | %EW24658 | %EW26658
Y.380 | Air sampler | %EW660 | %EW2660 | %EW4660 | %EW6660 | %EW8660 | %EW10660 | %EW12660 | %EW14660 | %EW16660 | %EW18660 | %EW20660 | %EW22660 | %EW24660 | %EW26660
Y.381 | Toxic Filter | %EW662 | %EW2662 | %EW4662 | %EW6662 | %EW8662 | %EW10662 | %EW12662 | %EW14662 | %EW16662 | %EW18662 | %EW20662 | %EW22662 | %EW24662 | %EW26662
Y.382 |  | %EW664 | %EW2664 | %EW4664 | %EW6664 | %EW8664 | %EW10664 | %EW12664 | %EW14664 | %EW16664 | %EW18664 | %EW20664 | %EW22664 | %EW24664 | %EW26664
Y.383 |  | %EW666 | %EW2666 | %EW4666 | %EW6666 | %EW8666 | %EW10666 | %EW12666 | %EW14666 | %EW16666 | %EW18666 | %EW20666 | %EW22666 | %EW24666 | %EW26666
Y.384 | Vacuum pump | %EW668 | %EW2668 | %EW4668 | %EW6668 | %EW8668 | %EW10668 | %EW12668 | %EW14668 | %EW16668 | %EW18668 | %EW20668 | %EW22668 | %EW24668 | %EW26668
Y.385 | 3-way valve | %EW670 | %EW2670 | %EW4670 | %EW6670 | %EW8670 | %EW10670 | %EW12670 | %EW14670 | %EW16670 | %EW18670 | %EW20670 | %EW22670 | %EW24670 | %EW26670
Y.386 |  | %EW672 | %EW2672 | %EW4672 | %EW6672 | %EW8672 | %EW10672 | %EW12672 | %EW14672 | %EW16672 | %EW18672 | %EW20672 | %EW22672 | %EW24672 | %EW26672
Y.387 |  | %EW674 | %EW2674 | %EW4674 | %EW6674 | %EW8674 | %EW10674 | %EW12674 | %EW14674 | %EW16674 | %EW18674 | %EW20674 | %EW22674 | %EW24674 | %EW26674
Y.388 | Flow-Switch | %EW676 | %EW2676 | %EW4676 | %EW6676 | %EW8676 | %EW10676 | %EW12676 | %EW14676 | %EW16676 | %EW18676 | %EW20676 | %EW22676 | %EW24676 | %EW26676
Y.389 |  | %EW678 | %EW2678 | %EW4678 | %EW6678 | %EW8678 | %EW10678 | %EW12678 | %EW14678 | %EW16678 | %EW18678 | %EW20678 | %EW22678 | %EW24678 | %EW26678
Y.390 | Air sampler | %EW680 | %EW2680 | %EW4680 | %EW6680 | %EW8680 | %EW10680 | %EW12680 | %EW14680 | %EW16680 | %EW18680 | %EW20680 | %EW22680 | %EW24680 | %EW26680
Y.391 | Toxic Filter | %EW682 | %EW2682 | %EW4682 | %EW6682 | %EW8682 | %EW10682 | %EW12682 | %EW14682 | %EW16682 | %EW18682 | %EW20682 | %EW22682 | %EW24682 | %EW26682
Y.392 |  | %EW684 | %EW2684 | %EW4684 | %EW6684 | %EW8684 | %EW10684 | %EW12684 | %EW14684 | %EW16684 | %EW18684 | %EW20684 | %EW22684 | %EW24684 | %EW26684
Y.393 |  | %EW686 | %EW2686 | %EW4686 | %EW6686 | %EW8686 | %EW10686 | %EW12686 | %EW14686 | %EW16686 | %EW18686 | %EW20686 | %EW22686 | %EW24686 | %EW26686
Y.394 | Vacuum pump | %EW688 | %EW2688 | %EW4688 | %EW6688 | %EW8688 | %EW10688 | %EW12688 | %EW14688 | %EW16688 | %EW18688 | %EW20688 | %EW22688 | %EW24688 | %EW26688
Y.395 | 3-way valve | %EW690 | %EW2690 | %EW4690 | %EW6690 | %EW8690 | %EW10690 | %EW12690 | %EW14690 | %EW16690 | %EW18690 | %EW20690 | %EW22690 | %EW24690 | %EW26690
Y.396 |  | %EW692 | %EW2692 | %EW4692 | %EW6692 | %EW8692 | %EW10692 | %EW12692 | %EW14692 | %EW16692 | %EW18692 | %EW20692 | %EW22692 | %EW24692 | %EW26692
Y.397 |  | %EW694 | %EW2694 | %EW4694 | %EW6694 | %EW8694 | %EW10694 | %EW12694 | %EW14694 | %EW16694 | %EW18694 | %EW20694 | %EW22694 | %EW24694 | %EW26694
Y.398 | Flow-Switch | %EW696 | %EW2696 | %EW4696 | %EW6696 | %EW8696 | %EW10696 | %EW12696 | %EW14696 | %EW16696 | %EW18696 | %EW20696 | %EW22696 | %EW24696 | %EW26696
Y.399 |  | %EW698 | %EW2698 | %EW4698 | %EW6698 | %EW8698 | %EW10698 | %EW12698 | %EW14698 | %EW16698 | %EW18698 | %EW20698 | %EW22698 | %EW24698 | %EW26698
Y.400 | WIP System | %EW700 | %EW2700 | %EW4700 | %EW6700 | %EW8700 | %EW10700 | %EW12700 | %EW14700 | %EW16700 | %EW18700 | %EW20700 | %EW22700 | %EW24700 | %EW26700
Y.401 | Conveyor | %EW702 | %EW2702 | %EW4702 | %EW6702 | %EW8702 | %EW10702 | %EW12702 | %EW14702 | %EW16702 | %EW18702 | %EW20702 | %EW22702 | %EW24702 | %EW26702
Y.402 | E-Beam | %EW704 | %EW2704 | %EW4704 | %EW6704 | %EW8704 | %EW10704 | %EW12704 | %EW14704 | %EW16704 | %EW18704 | %EW20704 | %EW22704 | %EW24704 | %EW26704
Y.403 | Lifting device | %EW706 | %EW2706 | %EW4706 | %EW6706 | %EW8706 | %EW10706 | %EW12706 | %EW14706 | %EW16706 | %EW18706 | %EW20706 | %EW22706 | %EW24706 | %EW26706
Y.404 | Special | %EW708 | %EW2708 | %EW4708 | %EW6708 | %EW8708 | %EW10708 | %EW12708 | %EW14708 | %EW16708 | %EW18708 | %EW20708 | %EW22708 | %EW24708 | %EW26708
Y.405 |  | %EW710 | %EW2710 | %EW4710 | %EW6710 | %EW8710 | %EW10710 | %EW12710 | %EW14710 | %EW16710 | %EW18710 | %EW20710 | %EW22710 | %EW24710 | %EW26710
Y.406 |  | %EW712 | %EW2712 | %EW4712 | %EW6712 | %EW8712 | %EW10712 | %EW12712 | %EW14712 | %EW16712 | %EW18712 | %EW20712 | %EW22712 | %EW24712 | %EW26712
Y.407 |  | %EW714 | %EW2714 | %EW4714 | %EW6714 | %EW8714 | %EW10714 | %EW12714 | %EW14714 | %EW16714 | %EW18714 | %EW20714 | %EW22714 | %EW24714 | %EW26714
Y.408 |  | %EW716 | %EW2716 | %EW4716 | %EW6716 | %EW8716 | %EW10716 | %EW12716 | %EW14716 | %EW16716 | %EW18716 | %EW20716 | %EW22716 | %EW24716 | %EW26716
Y.409 |  | %EW718 | %EW2718 | %EW4718 | %EW6718 | %EW8718 | %EW10718 | %EW12718 | %EW14718 | %EW16718 | %EW18718 | %EW20718 | %EW22718 | %EW24718 | %EW26718
Y.410 |  | %EW720 | %EW2720 | %EW4720 | %EW6720 | %EW8720 | %EW10720 | %EW12720 | %EW14720 | %EW16720 | %EW18720 | %EW20720 | %EW22720 | %EW24720 | %EW26720
Y.411 |  | %EW722 | %EW2722 | %EW4722 | %EW6722 | %EW8722 | %EW10722 | %EW12722 | %EW14722 | %EW16722 | %EW18722 | %EW20722 | %EW22722 | %EW24722 | %EW26722
Y.412 |  | %EW724 | %EW2724 | %EW4724 | %EW6724 | %EW8724 | %EW10724 | %EW12724 | %EW14724 | %EW16724 | %EW18724 | %EW20724 | %EW22724 | %EW24724 | %EW26724
Y.413 |  | %EW726 | %EW2726 | %EW4726 | %EW6726 | %EW8726 | %EW10726 | %EW12726 | %EW14726 | %EW16726 | %EW18726 | %EW20726 | %EW22726 | %EW24726 | %EW26726
Y.414 |  | %EW728 | %EW2728 | %EW4728 | %EW6728 | %EW8728 | %EW10728 | %EW12728 | %EW14728 | %EW16728 | %EW18728 | %EW20728 | %EW22728 | %EW24728 | %EW26728
Y.415 |  | %EW730 | %EW2730 | %EW4730 | %EW6730 | %EW8730 | %EW10730 | %EW12730 | %EW14730 | %EW16730 | %EW18730 | %EW20730 | %EW22730 | %EW24730 | %EW26730
Y.416 |  | %EW732 | %EW2732 | %EW4732 | %EW6732 | %EW8732 | %EW10732 | %EW12732 | %EW14732 | %EW16732 | %EW18732 | %EW20732 | %EW22732 | %EW24732 | %EW26732
Y.417 |  | %EW734 | %EW2734 | %EW4734 | %EW6734 | %EW8734 | %EW10734 | %EW12734 | %EW14734 | %EW16734 | %EW18734 | %EW20734 | %EW22734 | %EW24734 | %EW26734
Y.418 |  | %EW736 | %EW2736 | %EW4736 | %EW6736 | %EW8736 | %EW10736 | %EW12736 | %EW14736 | %EW16736 | %EW18736 | %EW20736 | %EW22736 | %EW24736 | %EW26736
Y.419 |  | %EW738 | %EW2738 | %EW4738 | %EW6738 | %EW8738 | %EW10738 | %EW12738 | %EW14738 | %EW16738 | %EW18738 | %EW20738 | %EW22738 | %EW24738 | %EW26738
Y.420 |  | %EW740 | %EW2740 | %EW4740 | %EW6740 | %EW8740 | %EW10740 | %EW12740 | %EW14740 | %EW16740 | %EW18740 | %EW20740 | %EW22740 | %EW24740 | %EW26740
Y.421 |  | %EW742 | %EW2742 | %EW4742 | %EW6742 | %EW8742 | %EW10742 | %EW12742 | %EW14742 | %EW16742 | %EW18742 | %EW20742 | %EW22742 | %EW24742 | %EW26742
Y.422 |  | %EW744 | %EW2744 | %EW4744 | %EW6744 | %EW8744 | %EW10744 | %EW12744 | %EW14744 | %EW16744 | %EW18744 | %EW20744 | %EW22744 | %EW24744 | %EW26744
Y.423 |  | %EW746 | %EW2746 | %EW4746 | %EW6746 | %EW8746 | %EW10746 | %EW12746 | %EW14746 | %EW16746 | %EW18746 | %EW20746 | %EW22746 | %EW24746 | %EW26746
Y.424 |  | %EW748 | %EW2748 | %EW4748 | %EW6748 | %EW8748 | %EW10748 | %EW12748 | %EW14748 | %EW16748 | %EW18748 | %EW20748 | %EW22748 | %EW24748 | %EW26748
Y.425 |  | %EW750 | %EW2750 | %EW4750 | %EW6750 | %EW8750 | %EW10750 | %EW12750 | %EW14750 | %EW16750 | %EW18750 | %EW20750 | %EW22750 | %EW24750 | %EW26750
Y.426 |  | %EW752 | %EW2752 | %EW4752 | %EW6752 | %EW8752 | %EW10752 | %EW12752 | %EW14752 | %EW16752 | %EW18752 | %EW20752 | %EW22752 | %EW24752 | %EW26752
Y.427 |  | %EW754 | %EW2754 | %EW4754 | %EW6754 | %EW8754 | %EW10754 | %EW12754 | %EW14754 | %EW16754 | %EW18754 | %EW20754 | %EW22754 | %EW24754 | %EW26754
Y.428 |  | %EW756 | %EW2756 | %EW4756 | %EW6756 | %EW8756 | %EW10756 | %EW12756 | %EW14756 | %EW16756 | %EW18756 | %EW20756 | %EW22756 | %EW24756 | %EW26756
Y.429 |  | %EW758 | %EW2758 | %EW4758 | %EW6758 | %EW8758 | %EW10758 | %EW12758 | %EW14758 | %EW16758 | %EW18758 | %EW20758 | %EW22758 | %EW24758 | %EW26758
Y.430 |  | %EW760 | %EW2760 | %EW4760 | %EW6760 | %EW8760 | %EW10760 | %EW12760 | %EW14760 | %EW16760 | %EW18760 | %EW20760 | %EW22760 | %EW24760 | %EW26760
Y.431 |  | %EW762 | %EW2762 | %EW4762 | %EW6762 | %EW8762 | %EW10762 | %EW12762 | %EW14762 | %EW16762 | %EW18762 | %EW20762 | %EW22762 | %EW24762 | %EW26762
Y.432 |  | %EW764 | %EW2764 | %EW4764 | %EW6764 | %EW8764 | %EW10764 | %EW12764 | %EW14764 | %EW16764 | %EW18764 | %EW20764 | %EW22764 | %EW24764 | %EW26764
Y.433 |  | %EW766 | %EW2766 | %EW4766 | %EW6766 | %EW8766 | %EW10766 | %EW12766 | %EW14766 | %EW16766 | %EW18766 | %EW20766 | %EW22766 | %EW24766 | %EW26766
Y.434 |  | %EW768 | %EW2768 | %EW4768 | %EW6768 | %EW8768 | %EW10768 | %EW12768 | %EW14768 | %EW16768 | %EW18768 | %EW20768 | %EW22768 | %EW24768 | %EW26768
Y.435 |  | %EW770 | %EW2770 | %EW4770 | %EW6770 | %EW8770 | %EW10770 | %EW12770 | %EW14770 | %EW16770 | %EW18770 | %EW20770 | %EW22770 | %EW24770 | %EW26770
Y.436 |  | %EW772 | %EW2772 | %EW4772 | %EW6772 | %EW8772 | %EW10772 | %EW12772 | %EW14772 | %EW16772 | %EW18772 | %EW20772 | %EW22772 | %EW24772 | %EW26772
Y.437 |  | %EW774 | %EW2774 | %EW4774 | %EW6774 | %EW8774 | %EW10774 | %EW12774 | %EW14774 | %EW16774 | %EW18774 | %EW20774 | %EW22774 | %EW24774 | %EW26774
Y.438 |  | %EW776 | %EW2776 | %EW4776 | %EW6776 | %EW8776 | %EW10776 | %EW12776 | %EW14776 | %EW16776 | %EW18776 | %EW20776 | %EW22776 | %EW24776 | %EW26776
Y.439 |  | %EW778 | %EW2778 | %EW4778 | %EW6778 | %EW8778 | %EW10778 | %EW12778 | %EW14778 | %EW16778 | %EW18778 | %EW20778 | %EW22778 | %EW24778 | %EW26778
Y.440 |  | %EW780 | %EW2780 | %EW4780 | %EW6780 | %EW8780 | %EW10780 | %EW12780 | %EW14780 | %EW16780 | %EW18780 | %EW20780 | %EW22780 | %EW24780 | %EW26780
Y.441 |  | %EW782 | %EW2782 | %EW4782 | %EW6782 | %EW8782 | %EW10782 | %EW12782 | %EW14782 | %EW16782 | %EW18782 | %EW20782 | %EW22782 | %EW24782 | %EW26782
Y.442 |  | %EW784 | %EW2784 | %EW4784 | %EW6784 | %EW8784 | %EW10784 | %EW12784 | %EW14784 | %EW16784 | %EW18784 | %EW20784 | %EW22784 | %EW24784 | %EW26784
Y.443 |  | %EW786 | %EW2786 | %EW4786 | %EW6786 | %EW8786 | %EW10786 | %EW12786 | %EW14786 | %EW16786 | %EW18786 | %EW20786 | %EW22786 | %EW24786 | %EW26786
Y.444 |  | %EW788 | %EW2788 | %EW4788 | %EW6788 | %EW8788 | %EW10788 | %EW12788 | %EW14788 | %EW16788 | %EW18788 | %EW20788 | %EW22788 | %EW24788 | %EW26788
Y.445 |  | %EW790 | %EW2790 | %EW4790 | %EW6790 | %EW8790 | %EW10790 | %EW12790 | %EW14790 | %EW16790 | %EW18790 | %EW20790 | %EW22790 | %EW24790 | %EW26790
Y.446 |  | %EW792 | %EW2792 | %EW4792 | %EW6792 | %EW8792 | %EW10792 | %EW12792 | %EW14792 | %EW16792 | %EW18792 | %EW20792 | %EW22792 | %EW24792 | %EW26792
Y.447 |  | %EW794 | %EW2794 | %EW4794 | %EW6794 | %EW8794 | %EW10794 | %EW12794 | %EW14794 | %EW16794 | %EW18794 | %EW20794 | %EW22794 | %EW24794 | %EW26794
Y.448 |  | %EW796 | %EW2796 | %EW4796 | %EW6796 | %EW8796 | %EW10796 | %EW12796 | %EW14796 | %EW16796 | %EW18796 | %EW20796 | %EW22796 | %EW24796 | %EW26796
Y.449 |  | %EW798 | %EW2798 | %EW4798 | %EW6798 | %EW8798 | %EW10798 | %EW12798 | %EW14798 | %EW16798 | %EW18798 | %EW20798 | %EW22798 | %EW24798 | %EW26798
Y.450 |  | %EW800 | %EW2800 | %EW4800 | %EW6800 | %EW8800 | %EW10800 | %EW12800 | %EW14800 | %EW16800 | %EW18800 | %EW20800 | %EW22800 | %EW24800 | %EW26800
Y.451 |  | %EW802 | %EW2802 | %EW4802 | %EW6802 | %EW8802 | %EW10802 | %EW12802 | %EW14802 | %EW16802 | %EW18802 | %EW20802 | %EW22802 | %EW24802 | %EW26802
Y.452 |  | %EW804 | %EW2804 | %EW4804 | %EW6804 | %EW8804 | %EW10804 | %EW12804 | %EW14804 | %EW16804 | %EW18804 | %EW20804 | %EW22804 | %EW24804 | %EW26804
Y.453 |  | %EW806 | %EW2806 | %EW4806 | %EW6806 | %EW8806 | %EW10806 | %EW12806 | %EW14806 | %EW16806 | %EW18806 | %EW20806 | %EW22806 | %EW24806 | %EW26806
Y.454 |  | %EW808 | %EW2808 | %EW4808 | %EW6808 | %EW8808 | %EW10808 | %EW12808 | %EW14808 | %EW16808 | %EW18808 | %EW20808 | %EW22808 | %EW24808 | %EW26808
Y.455 |  | %EW810 | %EW2810 | %EW4810 | %EW6810 | %EW8810 | %EW10810 | %EW12810 | %EW14810 | %EW16810 | %EW18810 | %EW20810 | %EW22810 | %EW24810 | %EW26810
Y.456 |  | %EW812 | %EW2812 | %EW4812 | %EW6812 | %EW8812 | %EW10812 | %EW12812 | %EW14812 | %EW16812 | %EW18812 | %EW20812 | %EW22812 | %EW24812 | %EW26812
Y.457 |  | %EW814 | %EW2814 | %EW4814 | %EW6814 | %EW8814 | %EW10814 | %EW12814 | %EW14814 | %EW16814 | %EW18814 | %EW20814 | %EW22814 | %EW24814 | %EW26814
Y.458 |  | %EW816 | %EW2816 | %EW4816 | %EW6816 | %EW8816 | %EW10816 | %EW12816 | %EW14816 | %EW16816 | %EW18816 | %EW20816 | %EW22816 | %EW24816 | %EW26816
Y.459 |  | %EW818 | %EW2818 | %EW4818 | %EW6818 | %EW8818 | %EW10818 | %EW12818 | %EW14818 | %EW16818 | %EW18818 | %EW20818 | %EW22818 | %EW24818 | %EW26818
Y.460 |  | %EW820 | %EW2820 | %EW4820 | %EW6820 | %EW8820 | %EW10820 | %EW12820 | %EW14820 | %EW16820 | %EW18820 | %EW20820 | %EW22820 | %EW24820 | %EW26820
Y.461 |  | %EW822 | %EW2822 | %EW4822 | %EW6822 | %EW8822 | %EW10822 | %EW12822 | %EW14822 | %EW16822 | %EW18822 | %EW20822 | %EW22822 | %EW24822 | %EW26822
Y.462 |  | %EW824 | %EW2824 | %EW4824 | %EW6824 | %EW8824 | %EW10824 | %EW12824 | %EW14824 | %EW16824 | %EW18824 | %EW20824 | %EW22824 | %EW24824 | %EW26824
Y.463 |  | %EW826 | %EW2826 | %EW4826 | %EW6826 | %EW8826 | %EW10826 | %EW12826 | %EW14826 | %EW16826 | %EW18826 | %EW20826 | %EW22826 | %EW24826 | %EW26826
Y.464 |  | %EW828 | %EW2828 | %EW4828 | %EW6828 | %EW8828 | %EW10828 | %EW12828 | %EW14828 | %EW16828 | %EW18828 | %EW20828 | %EW22828 | %EW24828 | %EW26828
Y.465 |  | %EW830 | %EW2830 | %EW4830 | %EW6830 | %EW8830 | %EW10830 | %EW12830 | %EW14830 | %EW16830 | %EW18830 | %EW20830 | %EW22830 | %EW24830 | %EW26830
Y.466 |  | %EW832 | %EW2832 | %EW4832 | %EW6832 | %EW8832 | %EW10832 | %EW12832 | %EW14832 | %EW16832 | %EW18832 | %EW20832 | %EW22832 | %EW24832 | %EW26832
Y.467 |  | %EW834 | %EW2834 | %EW4834 | %EW6834 | %EW8834 | %EW10834 | %EW12834 | %EW14834 | %EW16834 | %EW18834 | %EW20834 | %EW22834 | %EW24834 | %EW26834
Y.468 |  | %EW836 | %EW2836 | %EW4836 | %EW6836 | %EW8836 | %EW10836 | %EW12836 | %EW14836 | %EW16836 | %EW18836 | %EW20836 | %EW22836 | %EW24836 | %EW26836
Y.469 |  | %EW838 | %EW2838 | %EW4838 | %EW6838 | %EW8838 | %EW10838 | %EW12838 | %EW14838 | %EW16838 | %EW18838 | %EW20838 | %EW22838 | %EW24838 | %EW26838
Y.470 |  | %EW840 | %EW2840 | %EW4840 | %EW6840 | %EW8840 | %EW10840 | %EW12840 | %EW14840 | %EW16840 | %EW18840 | %EW20840 | %EW22840 | %EW24840 | %EW26840
Y.471 |  | %EW842 | %EW2842 | %EW4842 | %EW6842 | %EW8842 | %EW10842 | %EW12842 | %EW14842 | %EW16842 | %EW18842 | %EW20842 | %EW22842 | %EW24842 | %EW26842
Y.472 |  | %EW844 | %EW2844 | %EW4844 | %EW6844 | %EW8844 | %EW10844 | %EW12844 | %EW14844 | %EW16844 | %EW18844 | %EW20844 | %EW22844 | %EW24844 | %EW26844
Y.473 |  | %EW846 | %EW2846 | %EW4846 | %EW6846 | %EW8846 | %EW10846 | %EW12846 | %EW14846 | %EW16846 | %EW18846 | %EW20846 | %EW22846 | %EW24846 | %EW26846
Y.474 |  | %EW848 | %EW2848 | %EW4848 | %EW6848 | %EW8848 | %EW10848 | %EW12848 | %EW14848 | %EW16848 | %EW18848 | %EW20848 | %EW22848 | %EW24848 | %EW26848
Y.475 |  | %EW850 | %EW2850 | %EW4850 | %EW6850 | %EW8850 | %EW10850 | %EW12850 | %EW14850 | %EW16850 | %EW18850 | %EW20850 | %EW22850 | %EW24850 | %EW26850
Y.476 |  | %EW852 | %EW2852 | %EW4852 | %EW6852 | %EW8852 | %EW10852 | %EW12852 | %EW14852 | %EW16852 | %EW18852 | %EW20852 | %EW22852 | %EW24852 | %EW26852
Y.477 |  | %EW854 | %EW2854 | %EW4854 | %EW6854 | %EW8854 | %EW10854 | %EW12854 | %EW14854 | %EW16854 | %EW18854 | %EW20854 | %EW22854 | %EW24854 | %EW26854
Y.478 |  | %EW856 | %EW2856 | %EW4856 | %EW6856 | %EW8856 | %EW10856 | %EW12856 | %EW14856 | %EW16856 | %EW18856 | %EW20856 | %EW22856 | %EW24856 | %EW26856
Y.479 |  | %EW858 | %EW2858 | %EW4858 | %EW6858 | %EW8858 | %EW10858 | %EW12858 | %EW14858 | %EW16858 | %EW18858 | %EW20858 | %EW22858 | %EW24858 | %EW26858
Y.480 |  | %EW860 | %EW2860 | %EW4860 | %EW6860 | %EW8860 | %EW10860 | %EW12860 | %EW14860 | %EW16860 | %EW18860 | %EW20860 | %EW22860 | %EW24860 | %EW26860
Y.481 |  | %EW862 | %EW2862 | %EW4862 | %EW6862 | %EW8862 | %EW10862 | %EW12862 | %EW14862 | %EW16862 | %EW18862 | %EW20862 | %EW22862 | %EW24862 | %EW26862
Y.482 |  | %EW864 | %EW2864 | %EW4864 | %EW6864 | %EW8864 | %EW10864 | %EW12864 | %EW14864 | %EW16864 | %EW18864 | %EW20864 | %EW22864 | %EW24864 | %EW26864
Y.483 |  | %EW866 | %EW2866 | %EW4866 | %EW6866 | %EW8866 | %EW10866 | %EW12866 | %EW14866 | %EW16866 | %EW18866 | %EW20866 | %EW22866 | %EW24866 | %EW26866
Y.484 |  | %EW868 | %EW2868 | %EW4868 | %EW6868 | %EW8868 | %EW10868 | %EW12868 | %EW14868 | %EW16868 | %EW18868 | %EW20868 | %EW22868 | %EW24868 | %EW26868
Y.485 |  | %EW870 | %EW2870 | %EW4870 | %EW6870 | %EW8870 | %EW10870 | %EW12870 | %EW14870 | %EW16870 | %EW18870 | %EW20870 | %EW22870 | %EW24870 | %EW26870
Y.486 |  | %EW872 | %EW2872 | %EW4872 | %EW6872 | %EW8872 | %EW10872 | %EW12872 | %EW14872 | %EW16872 | %EW18872 | %EW20872 | %EW22872 | %EW24872 | %EW26872
Y.487 |  | %EW874 | %EW2874 | %EW4874 | %EW6874 | %EW8874 | %EW10874 | %EW12874 | %EW14874 | %EW16874 | %EW18874 | %EW20874 | %EW22874 | %EW24874 | %EW26874
Y.488 |  | %EW876 | %EW2876 | %EW4876 | %EW6876 | %EW8876 | %EW10876 | %EW12876 | %EW14876 | %EW16876 | %EW18876 | %EW20876 | %EW22876 | %EW24876 | %EW26876
Y.489 |  | %EW878 | %EW2878 | %EW4878 | %EW6878 | %EW8878 | %EW10878 | %EW12878 | %EW14878 | %EW16878 | %EW18878 | %EW20878 | %EW22878 | %EW24878 | %EW26878
Y.490 |  | %EW880 | %EW2880 | %EW4880 | %EW6880 | %EW8880 | %EW10880 | %EW12880 | %EW14880 | %EW16880 | %EW18880 | %EW20880 | %EW22880 | %EW24880 | %EW26880
Y.491 |  | %EW882 | %EW2882 | %EW4882 | %EW6882 | %EW8882 | %EW10882 | %EW12882 | %EW14882 | %EW16882 | %EW18882 | %EW20882 | %EW22882 | %EW24882 | %EW26882
Y.492 |  | %EW884 | %EW2884 | %EW4884 | %EW6884 | %EW8884 | %EW10884 | %EW12884 | %EW14884 | %EW16884 | %EW18884 | %EW20884 | %EW22884 | %EW24884 | %EW26884
Y.493 |  | %EW886 | %EW2886 | %EW4886 | %EW6886 | %EW8886 | %EW10886 | %EW12886 | %EW14886 | %EW16886 | %EW18886 | %EW20886 | %EW22886 | %EW24886 | %EW26886
Y.494 |  | %EW888 | %EW2888 | %EW4888 | %EW6888 | %EW8888 | %EW10888 | %EW12888 | %EW14888 | %EW16888 | %EW18888 | %EW20888 | %EW22888 | %EW24888 | %EW26888
Y.495 |  | %EW890 | %EW2890 | %EW4890 | %EW6890 | %EW8890 | %EW10890 | %EW12890 | %EW14890 | %EW16890 | %EW18890 | %EW20890 | %EW22890 | %EW24890 | %EW26890
Y.496 |  | %EW892 | %EW2892 | %EW4892 | %EW6892 | %EW8892 | %EW10892 | %EW12892 | %EW14892 | %EW16892 | %EW18892 | %EW20892 | %EW22892 | %EW24892 | %EW26892
Y.497 |  | %EW894 | %EW2894 | %EW4894 | %EW6894 | %EW8894 | %EW10894 | %EW12894 | %EW14894 | %EW16894 | %EW18894 | %EW20894 | %EW22894 | %EW24894 | %EW26894
Y.498 |  | %EW896 | %EW2896 | %EW4896 | %EW6896 | %EW8896 | %EW10896 | %EW12896 | %EW14896 | %EW16896 | %EW18896 | %EW20896 | %EW22896 | %EW24896 | %EW26896
Y.499 |  | %EW898 | %EW2898 | %EW4898 | %EW6898 | %EW8898 | %EW10898 | %EW12898 | %EW14898 | %EW16898 | %EW18898 | %EW20898 | %EW22898 | %EW24898 | %EW26898
Y.500 | Supply air flap | %EW900 | %EW2900 | %EW4900 | %EW6900 | %EW8900 | %EW10900 | %EW12900 | %EW14900 | %EW16900 | %EW18900 | %EW20900 | %EW22900 | %EW24900 | %EW26900
Y.501 | Fire protection flap | %EW902 | %EW2902 | %EW4902 | %EW6902 | %EW8902 | %EW10902 | %EW12902 | %EW14902 | %EW16902 | %EW18902 | %EW20902 | %EW22902 | %EW24902 | %EW26902
Y.502 |  | %EW904 | %EW2904 | %EW4904 | %EW6904 | %EW8904 | %EW10904 | %EW12904 | %EW14904 | %EW16904 | %EW18904 | %EW20904 | %EW22904 | %EW24904 | %EW26904
Y.503 |  | %EW906 | %EW2906 | %EW4906 | %EW6906 | %EW8906 | %EW10906 | %EW12906 | %EW14906 | %EW16906 | %EW18906 | %EW20906 | %EW22906 | %EW24906 | %EW26906
Y.504 |  | %EW908 | %EW2908 | %EW4908 | %EW6908 | %EW8908 | %EW10908 | %EW12908 | %EW14908 | %EW16908 | %EW18908 | %EW20908 | %EW22908 | %EW24908 | %EW26908
Y.505 | Bypass valve | %EW910 | %EW2910 | %EW4910 | %EW6910 | %EW8910 | %EW10910 | %EW12910 | %EW14910 | %EW16910 | %EW18910 | %EW20910 | %EW22910 | %EW24910 | %EW26910
Y.506 |  | %EW912 | %EW2912 | %EW4912 | %EW6912 | %EW8912 | %EW10912 | %EW12912 | %EW14912 | %EW16912 | %EW18912 | %EW20912 | %EW22912 | %EW24912 | %EW26912
Y.507 |  | %EW914 | %EW2914 | %EW4914 | %EW6914 | %EW8914 | %EW10914 | %EW12914 | %EW14914 | %EW16914 | %EW18914 | %EW20914 | %EW22914 | %EW24914 | %EW26914
Y.508 | Diferential pressure sensor | %EW916 | %EW2916 | %EW4916 | %EW6916 | %EW8916 | %EW10916 | %EW12916 | %EW14916 | %EW16916 | %EW18916 | %EW20916 | %EW22916 | %EW24916 | %EW26916
Y.509 |  | %EW918 | %EW2918 | %EW4918 | %EW6918 | %EW8918 | %EW10918 | %EW12918 | %EW14918 | %EW16918 | %EW18918 | %EW20918 | %EW22918 | %EW24918 | %EW26918
Y.510 | Flap | %EW920 | %EW2920 | %EW4920 | %EW6920 | %EW8920 | %EW10920 | %EW12920 | %EW14920 | %EW16920 | %EW18920 | %EW20920 | %EW22920 | %EW24920 | %EW26920
Y.511 | Fire protection flap | %EW922 | %EW2922 | %EW4922 | %EW6922 | %EW8922 | %EW10922 | %EW12922 | %EW14922 | %EW16922 | %EW18922 | %EW20922 | %EW22922 | %EW24922 | %EW26922
Y.512 |  | %EW924 | %EW2924 | %EW4924 | %EW6924 | %EW8924 | %EW10924 | %EW12924 | %EW14924 | %EW16924 | %EW18924 | %EW20924 | %EW22924 | %EW24924 | %EW26924
Y.513 |  | %EW926 | %EW2926 | %EW4926 | %EW6926 | %EW8926 | %EW10926 | %EW12926 | %EW14926 | %EW16926 | %EW18926 | %EW20926 | %EW22926 | %EW24926 | %EW26926
Y.514 |  | %EW928 | %EW2928 | %EW4928 | %EW6928 | %EW8928 | %EW10928 | %EW12928 | %EW14928 | %EW16928 | %EW18928 | %EW20928 | %EW22928 | %EW24928 | %EW26928
Y.515 | Bypass valve | %EW930 | %EW2930 | %EW4930 | %EW6930 | %EW8930 | %EW10930 | %EW12930 | %EW14930 | %EW16930 | %EW18930 | %EW20930 | %EW22930 | %EW24930 | %EW26930
Y.516 |  | %EW932 | %EW2932 | %EW4932 | %EW6932 | %EW8932 | %EW10932 | %EW12932 | %EW14932 | %EW16932 | %EW18932 | %EW20932 | %EW22932 | %EW24932 | %EW26932
Y.517 |  | %EW934 | %EW2934 | %EW4934 | %EW6934 | %EW8934 | %EW10934 | %EW12934 | %EW14934 | %EW16934 | %EW18934 | %EW20934 | %EW22934 | %EW24934 | %EW26934
Y.518 | Diferential pressure sensor | %EW936 | %EW2936 | %EW4936 | %EW6936 | %EW8936 | %EW10936 | %EW12936 | %EW14936 | %EW16936 | %EW18936 | %EW20936 | %EW22936 | %EW24936 | %EW26936
Y.519 |  | %EW938 | %EW2938 | %EW4938 | %EW6938 | %EW8938 | %EW10938 | %EW12938 | %EW14938 | %EW16938 | %EW18938 | %EW20938 | %EW22938 | %EW24938 | %EW26938
Y.520 | Flap | %EW940 | %EW2940 | %EW4940 | %EW6940 | %EW8940 | %EW10940 | %EW12940 | %EW14940 | %EW16940 | %EW18940 | %EW20940 | %EW22940 | %EW24940 | %EW26940
Y.521 | Fire protection flap | %EW942 | %EW2942 | %EW4942 | %EW6942 | %EW8942 | %EW10942 | %EW12942 | %EW14942 | %EW16942 | %EW18942 | %EW20942 | %EW22942 | %EW24942 | %EW26942
Y.522 |  | %EW944 | %EW2944 | %EW4944 | %EW6944 | %EW8944 | %EW10944 | %EW12944 | %EW14944 | %EW16944 | %EW18944 | %EW20944 | %EW22944 | %EW24944 | %EW26944
Y.523 |  | %EW946 | %EW2946 | %EW4946 | %EW6946 | %EW8946 | %EW10946 | %EW12946 | %EW14946 | %EW16946 | %EW18946 | %EW20946 | %EW22946 | %EW24946 | %EW26946
Y.524 |  | %EW948 | %EW2948 | %EW4948 | %EW6948 | %EW8948 | %EW10948 | %EW12948 | %EW14948 | %EW16948 | %EW18948 | %EW20948 | %EW22948 | %EW24948 | %EW26948
Y.525 | Bypass valve | %EW950 | %EW2950 | %EW4950 | %EW6950 | %EW8950 | %EW10950 | %EW12950 | %EW14950 | %EW16950 | %EW18950 | %EW20950 | %EW22950 | %EW24950 | %EW26950
Y.526 |  | %EW952 | %EW2952 | %EW4952 | %EW6952 | %EW8952 | %EW10952 | %EW12952 | %EW14952 | %EW16952 | %EW18952 | %EW20952 | %EW22952 | %EW24952 | %EW26952
Y.527 |  | %EW954 | %EW2954 | %EW4954 | %EW6954 | %EW8954 | %EW10954 | %EW12954 | %EW14954 | %EW16954 | %EW18954 | %EW20954 | %EW22954 | %EW24954 | %EW26954
Y.528 | Diferential pressure sensor | %EW956 | %EW2956 | %EW4956 | %EW6956 | %EW8956 | %EW10956 | %EW12956 | %EW14956 | %EW16956 | %EW18956 | %EW20956 | %EW22956 | %EW24956 | %EW26956
Y.529 |  | %EW958 | %EW2958 | %EW4958 | %EW6958 | %EW8958 | %EW10958 | %EW12958 | %EW14958 | %EW16958 | %EW18958 | %EW20958 | %EW22958 | %EW24958 | %EW26958
Y.530 | Flap | %EW960 | %EW2960 | %EW4960 | %EW6960 | %EW8960 | %EW10960 | %EW12960 | %EW14960 | %EW16960 | %EW18960 | %EW20960 | %EW22960 | %EW24960 | %EW26960
Y.531 | Fire protection flap | %EW962 | %EW2962 | %EW4962 | %EW6962 | %EW8962 | %EW10962 | %EW12962 | %EW14962 | %EW16962 | %EW18962 | %EW20962 | %EW22962 | %EW24962 | %EW26962
Y.532 |  | %EW964 | %EW2964 | %EW4964 | %EW6964 | %EW8964 | %EW10964 | %EW12964 | %EW14964 | %EW16964 | %EW18964 | %EW20964 | %EW22964 | %EW24964 | %EW26964
Y.533 |  | %EW966 | %EW2966 | %EW4966 | %EW6966 | %EW8966 | %EW10966 | %EW12966 | %EW14966 | %EW16966 | %EW18966 | %EW20966 | %EW22966 | %EW24966 | %EW26966
Y.534 |  | %EW968 | %EW2968 | %EW4968 | %EW6968 | %EW8968 | %EW10968 | %EW12968 | %EW14968 | %EW16968 | %EW18968 | %EW20968 | %EW22968 | %EW24968 | %EW26968
Y.535 | Bypass valve | %EW970 | %EW2970 | %EW4970 | %EW6970 | %EW8970 | %EW10970 | %EW12970 | %EW14970 | %EW16970 | %EW18970 | %EW20970 | %EW22970 | %EW24970 | %EW26970
Y.536 |  | %EW972 | %EW2972 | %EW4972 | %EW6972 | %EW8972 | %EW10972 | %EW12972 | %EW14972 | %EW16972 | %EW18972 | %EW20972 | %EW22972 | %EW24972 | %EW26972
Y.537 |  | %EW974 | %EW2974 | %EW4974 | %EW6974 | %EW8974 | %EW10974 | %EW12974 | %EW14974 | %EW16974 | %EW18974 | %EW20974 | %EW22974 | %EW24974 | %EW26974
Y.538 | Diferential pressure sensor | %EW976 | %EW2976 | %EW4976 | %EW6976 | %EW8976 | %EW10976 | %EW12976 | %EW14976 | %EW16976 | %EW18976 | %EW20976 | %EW22976 | %EW24976 | %EW26976
Y.539 |  | %EW978 | %EW2978 | %EW4978 | %EW6978 | %EW8978 | %EW10978 | %EW12978 | %EW14978 | %EW16978 | %EW18978 | %EW20978 | %EW22978 | %EW24978 | %EW26978
Y.540 | Flap | %EW980 | %EW2980 | %EW4980 | %EW6980 | %EW8980 | %EW10980 | %EW12980 | %EW14980 | %EW16980 | %EW18980 | %EW20980 | %EW22980 | %EW24980 | %EW26980
Y.541 | Fire protection flap | %EW982 | %EW2982 | %EW4982 | %EW6982 | %EW8982 | %EW10982 | %EW12982 | %EW14982 | %EW16982 | %EW18982 | %EW20982 | %EW22982 | %EW24982 | %EW26982
Y.542 |  | %EW984 | %EW2984 | %EW4984 | %EW6984 | %EW8984 | %EW10984 | %EW12984 | %EW14984 | %EW16984 | %EW18984 | %EW20984 | %EW22984 | %EW24984 | %EW26984
Y.543 |  | %EW986 | %EW2986 | %EW4986 | %EW6986 | %EW8986 | %EW10986 | %EW12986 | %EW14986 | %EW16986 | %EW18986 | %EW20986 | %EW22986 | %EW24986 | %EW26986
Y.544 |  | %EW988 | %EW2988 | %EW4988 | %EW6988 | %EW8988 | %EW10988 | %EW12988 | %EW14988 | %EW16988 | %EW18988 | %EW20988 | %EW22988 | %EW24988 | %EW26988
Y.545 | Bypass valve | %EW990 | %EW2990 | %EW4990 | %EW6990 | %EW8990 | %EW10990 | %EW12990 | %EW14990 | %EW16990 | %EW18990 | %EW20990 | %EW22990 | %EW24990 | %EW26990
Y.546 |  | %EW992 | %EW2992 | %EW4992 | %EW6992 | %EW8992 | %EW10992 | %EW12992 | %EW14992 | %EW16992 | %EW18992 | %EW20992 | %EW22992 | %EW24992 | %EW26992
Y.547 |  | %EW994 | %EW2994 | %EW4994 | %EW6994 | %EW8994 | %EW10994 | %EW12994 | %EW14994 | %EW16994 | %EW18994 | %EW20994 | %EW22994 | %EW24994 | %EW26994
Y.548 | Diferential pressure sensor | %EW996 | %EW2996 | %EW4996 | %EW6996 | %EW8996 | %EW10996 | %EW12996 | %EW14996 | %EW16996 | %EW18996 | %EW20996 | %EW22996 | %EW24996 | %EW26996
Y.549 |  | %EW998 | %EW2998 | %EW4998 | %EW6998 | %EW8998 | %EW10998 | %EW12998 | %EW14998 | %EW16998 | %EW18998 | %EW20998 | %EW22998 | %EW24998 | %EW26998
Y.550 | Exhaust air flap | %EW1000 | %EW3000 | %EW5000 | %EW7000 | %EW9000 | %EW11000 | %EW13000 | %EW15000 | %EW17000 | %EW19000 | %EW21000 | %EW23000 | %EW25000 | %EW27000
Y.551 | Fire protection flap | %EW1002 | %EW3002 | %EW5002 | %EW7002 | %EW9002 | %EW11002 | %EW13002 | %EW15002 | %EW17002 | %EW19002 | %EW21002 | %EW23002 | %EW25002 | %EW27002
Y.552 |  | %EW1004 | %EW3004 | %EW5004 | %EW7004 | %EW9004 | %EW11004 | %EW13004 | %EW15004 | %EW17004 | %EW19004 | %EW21004 | %EW23004 | %EW25004 | %EW27004
Y.553 |  | %EW1006 | %EW3006 | %EW5006 | %EW7006 | %EW9006 | %EW11006 | %EW13006 | %EW15006 | %EW17006 | %EW19006 | %EW21006 | %EW23006 | %EW25006 | %EW27006
Y.554 |  | %EW1008 | %EW3008 | %EW5008 | %EW7008 | %EW9008 | %EW11008 | %EW13008 | %EW15008 | %EW17008 | %EW19008 | %EW21008 | %EW23008 | %EW25008 | %EW27008
Y.555 | Exhaust bypass valve | %EW1010 | %EW3010 | %EW5010 | %EW7010 | %EW9010 | %EW11010 | %EW13010 | %EW15010 | %EW17010 | %EW19010 | %EW21010 | %EW23010 | %EW25010 | %EW27010
Y.556 |  | %EW1012 | %EW3012 | %EW5012 | %EW7012 | %EW9012 | %EW11012 | %EW13012 | %EW15012 | %EW17012 | %EW19012 | %EW21012 | %EW23012 | %EW25012 | %EW27012
Y.557 |  | %EW1014 | %EW3014 | %EW5014 | %EW7014 | %EW9014 | %EW11014 | %EW13014 | %EW15014 | %EW17014 | %EW19014 | %EW21014 | %EW23014 | %EW25014 | %EW27014
Y.558 | Diferential pressure sensor | %EW1016 | %EW3016 | %EW5016 | %EW7016 | %EW9016 | %EW11016 | %EW13016 | %EW15016 | %EW17016 | %EW19016 | %EW21016 | %EW23016 | %EW25016 | %EW27016
Y.559 | Safety valve flap | %EW1018 | %EW3018 | %EW5018 | %EW7018 | %EW9018 | %EW11018 | %EW13018 | %EW15018 | %EW17018 | %EW19018 | %EW21018 | %EW23018 | %EW25018 | %EW27018
Y.560 | Exhaust air flap | %EW1020 | %EW3020 | %EW5020 | %EW7020 | %EW9020 | %EW11020 | %EW13020 | %EW15020 | %EW17020 | %EW19020 | %EW21020 | %EW23020 | %EW25020 | %EW27020
Y.561 | Fire protection flap | %EW1022 | %EW3022 | %EW5022 | %EW7022 | %EW9022 | %EW11022 | %EW13022 | %EW15022 | %EW17022 | %EW19022 | %EW21022 | %EW23022 | %EW25022 | %EW27022
Y.562 |  | %EW1024 | %EW3024 | %EW5024 | %EW7024 | %EW9024 | %EW11024 | %EW13024 | %EW15024 | %EW17024 | %EW19024 | %EW21024 | %EW23024 | %EW25024 | %EW27024
Y.563 |  | %EW1026 | %EW3026 | %EW5026 | %EW7026 | %EW9026 | %EW11026 | %EW13026 | %EW15026 | %EW17026 | %EW19026 | %EW21026 | %EW23026 | %EW25026 | %EW27026
Y.564 |  | %EW1028 | %EW3028 | %EW5028 | %EW7028 | %EW9028 | %EW11028 | %EW13028 | %EW15028 | %EW17028 | %EW19028 | %EW21028 | %EW23028 | %EW25028 | %EW27028
Y.565 | Bypass valve | %EW1030 | %EW3030 | %EW5030 | %EW7030 | %EW9030 | %EW11030 | %EW13030 | %EW15030 | %EW17030 | %EW19030 | %EW21030 | %EW23030 | %EW25030 | %EW27030
Y.566 |  | %EW1032 | %EW3032 | %EW5032 | %EW7032 | %EW9032 | %EW11032 | %EW13032 | %EW15032 | %EW17032 | %EW19032 | %EW21032 | %EW23032 | %EW25032 | %EW27032
Y.567 |  | %EW1034 | %EW3034 | %EW5034 | %EW7034 | %EW9034 | %EW11034 | %EW13034 | %EW15034 | %EW17034 | %EW19034 | %EW21034 | %EW23034 | %EW25034 | %EW27034
Y.568 | Diferential pressure sensor | %EW1036 | %EW3036 | %EW5036 | %EW7036 | %EW9036 | %EW11036 | %EW13036 | %EW15036 | %EW17036 | %EW19036 | %EW21036 | %EW23036 | %EW25036 | %EW27036
Y.569 |  | %EW1038 | %EW3038 | %EW5038 | %EW7038 | %EW9038 | %EW11038 | %EW13038 | %EW15038 | %EW17038 | %EW19038 | %EW21038 | %EW23038 | %EW25038 | %EW27038
Y.570 | Flap | %EW1040 | %EW3040 | %EW5040 | %EW7040 | %EW9040 | %EW11040 | %EW13040 | %EW15040 | %EW17040 | %EW19040 | %EW21040 | %EW23040 | %EW25040 | %EW27040
Y.571 | Fire protection flap | %EW1042 | %EW3042 | %EW5042 | %EW7042 | %EW9042 | %EW11042 | %EW13042 | %EW15042 | %EW17042 | %EW19042 | %EW21042 | %EW23042 | %EW25042 | %EW27042
Y.572 |  | %EW1044 | %EW3044 | %EW5044 | %EW7044 | %EW9044 | %EW11044 | %EW13044 | %EW15044 | %EW17044 | %EW19044 | %EW21044 | %EW23044 | %EW25044 | %EW27044
Y.573 |  | %EW1046 | %EW3046 | %EW5046 | %EW7046 | %EW9046 | %EW11046 | %EW13046 | %EW15046 | %EW17046 | %EW19046 | %EW21046 | %EW23046 | %EW25046 | %EW27046
Y.574 |  | %EW1048 | %EW3048 | %EW5048 | %EW7048 | %EW9048 | %EW11048 | %EW13048 | %EW15048 | %EW17048 | %EW19048 | %EW21048 | %EW23048 | %EW25048 | %EW27048
Y.575 | Bypass valve | %EW1050 | %EW3050 | %EW5050 | %EW7050 | %EW9050 | %EW11050 | %EW13050 | %EW15050 | %EW17050 | %EW19050 | %EW21050 | %EW23050 | %EW25050 | %EW27050
Y.576 |  | %EW1052 | %EW3052 | %EW5052 | %EW7052 | %EW9052 | %EW11052 | %EW13052 | %EW15052 | %EW17052 | %EW19052 | %EW21052 | %EW23052 | %EW25052 | %EW27052
Y.577 |  | %EW1054 | %EW3054 | %EW5054 | %EW7054 | %EW9054 | %EW11054 | %EW13054 | %EW15054 | %EW17054 | %EW19054 | %EW21054 | %EW23054 | %EW25054 | %EW27054
Y.578 | Diferential pressure sensor | %EW1056 | %EW3056 | %EW5056 | %EW7056 | %EW9056 | %EW11056 | %EW13056 | %EW15056 | %EW17056 | %EW19056 | %EW21056 | %EW23056 | %EW25056 | %EW27056
Y.579 |  | %EW1058 | %EW3058 | %EW5058 | %EW7058 | %EW9058 | %EW11058 | %EW13058 | %EW15058 | %EW17058 | %EW19058 | %EW21058 | %EW23058 | %EW25058 | %EW27058
Y.580 | General valves | %EW1060 | %EW3060 | %EW5060 | %EW7060 | %EW9060 | %EW11060 | %EW13060 | %EW15060 | %EW17060 | %EW19060 | %EW21060 | %EW23060 | %EW25060 | %EW27060
Y.581 |  | %EW1062 | %EW3062 | %EW5062 | %EW7062 | %EW9062 | %EW11062 | %EW13062 | %EW15062 | %EW17062 | %EW19062 | %EW21062 | %EW23062 | %EW25062 | %EW27062
Y.582 |  | %EW1064 | %EW3064 | %EW5064 | %EW7064 | %EW9064 | %EW11064 | %EW13064 | %EW15064 | %EW17064 | %EW19064 | %EW21064 | %EW23064 | %EW25064 | %EW27064
Y.583 |  | %EW1066 | %EW3066 | %EW5066 | %EW7066 | %EW9066 | %EW11066 | %EW13066 | %EW15066 | %EW17066 | %EW19066 | %EW21066 | %EW23066 | %EW25066 | %EW27066
Y.584 |  | %EW1068 | %EW3068 | %EW5068 | %EW7068 | %EW9068 | %EW11068 | %EW13068 | %EW15068 | %EW17068 | %EW19068 | %EW21068 | %EW23068 | %EW25068 | %EW27068
Y.585 |  | %EW1070 | %EW3070 | %EW5070 | %EW7070 | %EW9070 | %EW11070 | %EW13070 | %EW15070 | %EW17070 | %EW19070 | %EW21070 | %EW23070 | %EW25070 | %EW27070
Y.586 |  | %EW1072 | %EW3072 | %EW5072 | %EW7072 | %EW9072 | %EW11072 | %EW13072 | %EW15072 | %EW17072 | %EW19072 | %EW21072 | %EW23072 | %EW25072 | %EW27072
Y.587 |  | %EW1074 | %EW3074 | %EW5074 | %EW7074 | %EW9074 | %EW11074 | %EW13074 | %EW15074 | %EW17074 | %EW19074 | %EW21074 | %EW23074 | %EW25074 | %EW27074
Y.588 |  | %EW1076 | %EW3076 | %EW5076 | %EW7076 | %EW9076 | %EW11076 | %EW13076 | %EW15076 | %EW17076 | %EW19076 | %EW21076 | %EW23076 | %EW25076 | %EW27076
Y.589 |  | %EW1078 | %EW3078 | %EW5078 | %EW7078 | %EW9078 | %EW11078 | %EW13078 | %EW15078 | %EW17078 | %EW19078 | %EW21078 | %EW23078 | %EW25078 | %EW27078
Y.590 | General valves | %EW1080 | %EW3080 | %EW5080 | %EW7080 | %EW9080 | %EW11080 | %EW13080 | %EW15080 | %EW17080 | %EW19080 | %EW21080 | %EW23080 | %EW25080 | %EW27080
Y.591 | WPI water supply valve | %EW1082 | %EW3082 | %EW5082 | %EW7082 | %EW9082 | %EW11082 | %EW13082 | %EW15082 | %EW17082 | %EW19082 | %EW21082 | %EW23082 | %EW25082 | %EW27082
Y.592 |  | %EW1084 | %EW3084 | %EW5084 | %EW7084 | %EW9084 | %EW11084 | %EW13084 | %EW15084 | %EW17084 | %EW19084 | %EW21084 | %EW23084 | %EW25084 | %EW27084
Y.593 |  | %EW1086 | %EW3086 | %EW5086 | %EW7086 | %EW9086 | %EW11086 | %EW13086 | %EW15086 | %EW17086 | %EW19086 | %EW21086 | %EW23086 | %EW25086 | %EW27086
Y.594 |  | %EW1088 | %EW3088 | %EW5088 | %EW7088 | %EW9088 | %EW11088 | %EW13088 | %EW15088 | %EW17088 | %EW19088 | %EW21088 | %EW23088 | %EW25088 | %EW27088
Y.595 |  | %EW1090 | %EW3090 | %EW5090 | %EW7090 | %EW9090 | %EW11090 | %EW13090 | %EW15090 | %EW17090 | %EW19090 | %EW21090 | %EW23090 | %EW25090 | %EW27090
Y.596 |  | %EW1092 | %EW3092 | %EW5092 | %EW7092 | %EW9092 | %EW11092 | %EW13092 | %EW15092 | %EW17092 | %EW19092 | %EW21092 | %EW23092 | %EW25092 | %EW27092
Y.597 |  | %EW1094 | %EW3094 | %EW5094 | %EW7094 | %EW9094 | %EW11094 | %EW13094 | %EW15094 | %EW17094 | %EW19094 | %EW21094 | %EW23094 | %EW25094 | %EW27094
Y.598 |  | %EW1096 | %EW3096 | %EW5096 | %EW7096 | %EW9096 | %EW11096 | %EW13096 | %EW15096 | %EW17096 | %EW19096 | %EW21096 | %EW23096 | %EW25096 | %EW27096
Y.599 |  | %EW1098 | %EW3098 | %EW5098 | %EW7098 | %EW9098 | %EW11098 | %EW13098 | %EW15098 | %EW17098 | %EW19098 | %EW21098 | %EW23098 | %EW25098 | %EW27098
Y.600 | Filter | %EW1100 | %EW3100 | %EW5100 | %EW7100 | %EW9100 | %EW11100 | %EW13100 | %EW15100 | %EW17100 | %EW19100 | %EW21100 | %EW23100 | %EW25100 | %EW27100
Y.601 |  | %EW1102 | %EW3102 | %EW5102 | %EW7102 | %EW9102 | %EW11102 | %EW13102 | %EW15102 | %EW17102 | %EW19102 | %EW21102 | %EW23102 | %EW25102 | %EW27102
Y.602 |  | %EW1104 | %EW3104 | %EW5104 | %EW7104 | %EW9104 | %EW11104 | %EW13104 | %EW15104 | %EW17104 | %EW19104 | %EW21104 | %EW23104 | %EW25104 | %EW27104
Y.603 |  | %EW1106 | %EW3106 | %EW5106 | %EW7106 | %EW9106 | %EW11106 | %EW13106 | %EW15106 | %EW17106 | %EW19106 | %EW21106 | %EW23106 | %EW25106 | %EW27106
Y.604 |  | %EW1108 | %EW3108 | %EW5108 | %EW7108 | %EW9108 | %EW11108 | %EW13108 | %EW15108 | %EW17108 | %EW19108 | %EW21108 | %EW23108 | %EW25108 | %EW27108
Y.605 |  | %EW1110 | %EW3110 | %EW5110 | %EW7110 | %EW9110 | %EW11110 | %EW13110 | %EW15110 | %EW17110 | %EW19110 | %EW21110 | %EW23110 | %EW25110 | %EW27110
Y.606 |  | %EW1112 | %EW3112 | %EW5112 | %EW7112 | %EW9112 | %EW11112 | %EW13112 | %EW15112 | %EW17112 | %EW19112 | %EW21112 | %EW23112 | %EW25112 | %EW27112
Y.607 |  | %EW1114 | %EW3114 | %EW5114 | %EW7114 | %EW9114 | %EW11114 | %EW13114 | %EW15114 | %EW17114 | %EW19114 | %EW21114 | %EW23114 | %EW25114 | %EW27114
Y.608 |  | %EW1116 | %EW3116 | %EW5116 | %EW7116 | %EW9116 | %EW11116 | %EW13116 | %EW15116 | %EW17116 | %EW19116 | %EW21116 | %EW23116 | %EW25116 | %EW27116
Y.609 |  | %EW1118 | %EW3118 | %EW5118 | %EW7118 | %EW9118 | %EW11118 | %EW13118 | %EW15118 | %EW17118 | %EW19118 | %EW21118 | %EW23118 | %EW25118 | %EW27118
Y.610 |  | %EW1120 | %EW3120 | %EW5120 | %EW7120 | %EW9120 | %EW11120 | %EW13120 | %EW15120 | %EW17120 | %EW19120 | %EW21120 | %EW23120 | %EW25120 | %EW27120
Y.611 |  | %EW1122 | %EW3122 | %EW5122 | %EW7122 | %EW9122 | %EW11122 | %EW13122 | %EW15122 | %EW17122 | %EW19122 | %EW21122 | %EW23122 | %EW25122 | %EW27122
Y.612 |  | %EW1124 | %EW3124 | %EW5124 | %EW7124 | %EW9124 | %EW11124 | %EW13124 | %EW15124 | %EW17124 | %EW19124 | %EW21124 | %EW23124 | %EW25124 | %EW27124
Y.613 |  | %EW1126 | %EW3126 | %EW5126 | %EW7126 | %EW9126 | %EW11126 | %EW13126 | %EW15126 | %EW17126 | %EW19126 | %EW21126 | %EW23126 | %EW25126 | %EW27126
Y.614 |  | %EW1128 | %EW3128 | %EW5128 | %EW7128 | %EW9128 | %EW11128 | %EW13128 | %EW15128 | %EW17128 | %EW19128 | %EW21128 | %EW23128 | %EW25128 | %EW27128
Y.615 |  | %EW1130 | %EW3130 | %EW5130 | %EW7130 | %EW9130 | %EW11130 | %EW13130 | %EW15130 | %EW17130 | %EW19130 | %EW21130 | %EW23130 | %EW25130 | %EW27130
Y.616 |  | %EW1132 | %EW3132 | %EW5132 | %EW7132 | %EW9132 | %EW11132 | %EW13132 | %EW15132 | %EW17132 | %EW19132 | %EW21132 | %EW23132 | %EW25132 | %EW27132
Y.617 |  | %EW1134 | %EW3134 | %EW5134 | %EW7134 | %EW9134 | %EW11134 | %EW13134 | %EW15134 | %EW17134 | %EW19134 | %EW21134 | %EW23134 | %EW25134 | %EW27134
Y.618 |  | %EW1136 | %EW3136 | %EW5136 | %EW7136 | %EW9136 | %EW11136 | %EW13136 | %EW15136 | %EW17136 | %EW19136 | %EW21136 | %EW23136 | %EW25136 | %EW27136
Y.619 |  | %EW1138 | %EW3138 | %EW5138 | %EW7138 | %EW9138 | %EW11138 | %EW13138 | %EW15138 | %EW17138 | %EW19138 | %EW21138 | %EW23138 | %EW25138 | %EW27138
Y.620 |  | %EW1140 | %EW3140 | %EW5140 | %EW7140 | %EW9140 | %EW11140 | %EW13140 | %EW15140 | %EW17140 | %EW19140 | %EW21140 | %EW23140 | %EW25140 | %EW27140
Y.621 |  | %EW1142 | %EW3142 | %EW5142 | %EW7142 | %EW9142 | %EW11142 | %EW13142 | %EW15142 | %EW17142 | %EW19142 | %EW21142 | %EW23142 | %EW25142 | %EW27142
Y.622 |  | %EW1144 | %EW3144 | %EW5144 | %EW7144 | %EW9144 | %EW11144 | %EW13144 | %EW15144 | %EW17144 | %EW19144 | %EW21144 | %EW23144 | %EW25144 | %EW27144
Y.623 |  | %EW1146 | %EW3146 | %EW5146 | %EW7146 | %EW9146 | %EW11146 | %EW13146 | %EW15146 | %EW17146 | %EW19146 | %EW21146 | %EW23146 | %EW25146 | %EW27146
Y.624 |  | %EW1148 | %EW3148 | %EW5148 | %EW7148 | %EW9148 | %EW11148 | %EW13148 | %EW15148 | %EW17148 | %EW19148 | %EW21148 | %EW23148 | %EW25148 | %EW27148
Y.625 |  | %EW1150 | %EW3150 | %EW5150 | %EW7150 | %EW9150 | %EW11150 | %EW13150 | %EW15150 | %EW17150 | %EW19150 | %EW21150 | %EW23150 | %EW25150 | %EW27150
Y.626 |  | %EW1152 | %EW3152 | %EW5152 | %EW7152 | %EW9152 | %EW11152 | %EW13152 | %EW15152 | %EW17152 | %EW19152 | %EW21152 | %EW23152 | %EW25152 | %EW27152
Y.627 |  | %EW1154 | %EW3154 | %EW5154 | %EW7154 | %EW9154 | %EW11154 | %EW13154 | %EW15154 | %EW17154 | %EW19154 | %EW21154 | %EW23154 | %EW25154 | %EW27154
Y.628 |  | %EW1156 | %EW3156 | %EW5156 | %EW7156 | %EW9156 | %EW11156 | %EW13156 | %EW15156 | %EW17156 | %EW19156 | %EW21156 | %EW23156 | %EW25156 | %EW27156
Y.629 |  | %EW1158 | %EW3158 | %EW5158 | %EW7158 | %EW9158 | %EW11158 | %EW13158 | %EW15158 | %EW17158 | %EW19158 | %EW21158 | %EW23158 | %EW25158 | %EW27158
Y.630 |  | %EW1160 | %EW3160 | %EW5160 | %EW7160 | %EW9160 | %EW11160 | %EW13160 | %EW15160 | %EW17160 | %EW19160 | %EW21160 | %EW23160 | %EW25160 | %EW27160
Y.631 |  | %EW1162 | %EW3162 | %EW5162 | %EW7162 | %EW9162 | %EW11162 | %EW13162 | %EW15162 | %EW17162 | %EW19162 | %EW21162 | %EW23162 | %EW25162 | %EW27162
Y.632 |  | %EW1164 | %EW3164 | %EW5164 | %EW7164 | %EW9164 | %EW11164 | %EW13164 | %EW15164 | %EW17164 | %EW19164 | %EW21164 | %EW23164 | %EW25164 | %EW27164
Y.633 |  | %EW1166 | %EW3166 | %EW5166 | %EW7166 | %EW9166 | %EW11166 | %EW13166 | %EW15166 | %EW17166 | %EW19166 | %EW21166 | %EW23166 | %EW25166 | %EW27166
Y.634 |  | %EW1168 | %EW3168 | %EW5168 | %EW7168 | %EW9168 | %EW11168 | %EW13168 | %EW15168 | %EW17168 | %EW19168 | %EW21168 | %EW23168 | %EW25168 | %EW27168
Y.635 |  | %EW1170 | %EW3170 | %EW5170 | %EW7170 | %EW9170 | %EW11170 | %EW13170 | %EW15170 | %EW17170 | %EW19170 | %EW21170 | %EW23170 | %EW25170 | %EW27170
Y.636 |  | %EW1172 | %EW3172 | %EW5172 | %EW7172 | %EW9172 | %EW11172 | %EW13172 | %EW15172 | %EW17172 | %EW19172 | %EW21172 | %EW23172 | %EW25172 | %EW27172
Y.637 |  | %EW1174 | %EW3174 | %EW5174 | %EW7174 | %EW9174 | %EW11174 | %EW13174 | %EW15174 | %EW17174 | %EW19174 | %EW21174 | %EW23174 | %EW25174 | %EW27174
Y.638 |  | %EW1176 | %EW3176 | %EW5176 | %EW7176 | %EW9176 | %EW11176 | %EW13176 | %EW15176 | %EW17176 | %EW19176 | %EW21176 | %EW23176 | %EW25176 | %EW27176
Y.639 |  | %EW1178 | %EW3178 | %EW5178 | %EW7178 | %EW9178 | %EW11178 | %EW13178 | %EW15178 | %EW17178 | %EW19178 | %EW21178 | %EW23178 | %EW25178 | %EW27178
Y.640 |  | %EW1180 | %EW3180 | %EW5180 | %EW7180 | %EW9180 | %EW11180 | %EW13180 | %EW15180 | %EW17180 | %EW19180 | %EW21180 | %EW23180 | %EW25180 | %EW27180
Y.641 |  | %EW1182 | %EW3182 | %EW5182 | %EW7182 | %EW9182 | %EW11182 | %EW13182 | %EW15182 | %EW17182 | %EW19182 | %EW21182 | %EW23182 | %EW25182 | %EW27182
Y.642 |  | %EW1184 | %EW3184 | %EW5184 | %EW7184 | %EW9184 | %EW11184 | %EW13184 | %EW15184 | %EW17184 | %EW19184 | %EW21184 | %EW23184 | %EW25184 | %EW27184
Y.643 |  | %EW1186 | %EW3186 | %EW5186 | %EW7186 | %EW9186 | %EW11186 | %EW13186 | %EW15186 | %EW17186 | %EW19186 | %EW21186 | %EW23186 | %EW25186 | %EW27186
Y.644 |  | %EW1188 | %EW3188 | %EW5188 | %EW7188 | %EW9188 | %EW11188 | %EW13188 | %EW15188 | %EW17188 | %EW19188 | %EW21188 | %EW23188 | %EW25188 | %EW27188
Y.645 |  | %EW1190 | %EW3190 | %EW5190 | %EW7190 | %EW9190 | %EW11190 | %EW13190 | %EW15190 | %EW17190 | %EW19190 | %EW21190 | %EW23190 | %EW25190 | %EW27190
Y.646 |  | %EW1192 | %EW3192 | %EW5192 | %EW7192 | %EW9192 | %EW11192 | %EW13192 | %EW15192 | %EW17192 | %EW19192 | %EW21192 | %EW23192 | %EW25192 | %EW27192
Y.647 |  | %EW1194 | %EW3194 | %EW5194 | %EW7194 | %EW9194 | %EW11194 | %EW13194 | %EW15194 | %EW17194 | %EW19194 | %EW21194 | %EW23194 | %EW25194 | %EW27194
Y.648 |  | %EW1196 | %EW3196 | %EW5196 | %EW7196 | %EW9196 | %EW11196 | %EW13196 | %EW15196 | %EW17196 | %EW19196 | %EW21196 | %EW23196 | %EW25196 | %EW27196
Y.649 |  | %EW1198 | %EW3198 | %EW5198 | %EW7198 | %EW9198 | %EW11198 | %EW13198 | %EW15198 | %EW17198 | %EW19198 | %EW21198 | %EW23198 | %EW25198 | %EW27198
Y.650 | Heat exchanger | %EW1200 | %EW3200 | %EW5200 | %EW7200 | %EW9200 | %EW11200 | %EW13200 | %EW15200 | %EW17200 | %EW19200 | %EW21200 | %EW23200 | %EW25200 | %EW27200
Y.651 | Circulating pump | %EW1202 | %EW3202 | %EW5202 | %EW7202 | %EW9202 | %EW11202 | %EW13202 | %EW15202 | %EW17202 | %EW19202 | %EW21202 | %EW23202 | %EW25202 | %EW27202
Y.652 | Shut-off valve flow | %EW1204 | %EW3204 | %EW5204 | %EW7204 | %EW9204 | %EW11204 | %EW13204 | %EW15204 | %EW17204 | %EW19204 | %EW21204 | %EW23204 | %EW25204 | %EW27204
Y.653 | Shut-off valve return | %EW1206 | %EW3206 | %EW5206 | %EW7206 | %EW9206 | %EW11206 | %EW13206 | %EW15206 | %EW17206 | %EW19206 | %EW21206 | %EW23206 | %EW25206 | %EW27206
Y.654 |  | %EW1208 | %EW3208 | %EW5208 | %EW7208 | %EW9208 | %EW11208 | %EW13208 | %EW15208 | %EW17208 | %EW19208 | %EW21208 | %EW23208 | %EW25208 | %EW27208
Y.655 | Control valve | %EW1210 | %EW3210 | %EW5210 | %EW7210 | %EW9210 | %EW11210 | %EW13210 | %EW15210 | %EW17210 | %EW19210 | %EW21210 | %EW23210 | %EW25210 | %EW27210
Y.656 | Drain valve | %EW1212 | %EW3212 | %EW5212 | %EW7212 | %EW9212 | %EW11212 | %EW13212 | %EW15212 | %EW17212 | %EW19212 | %EW21212 | %EW23212 | %EW25212 | %EW27212
Y.657 | Dirt trap | %EW1214 | %EW3214 | %EW5214 | %EW7214 | %EW9214 | %EW11214 | %EW13214 | %EW15214 | %EW17214 | %EW19214 | %EW21214 | %EW23214 | %EW25214 | %EW27214
Y.658 | Temperature sensor | %EW1216 | %EW3216 | %EW5216 | %EW7216 | %EW9216 | %EW11216 | %EW13216 | %EW15216 | %EW17216 | %EW19216 | %EW21216 | %EW23216 | %EW25216 | %EW27216
Y.659 |  | %EW1218 | %EW3218 | %EW5218 | %EW7218 | %EW9218 | %EW11218 | %EW13218 | %EW15218 | %EW17218 | %EW19218 | %EW21218 | %EW23218 | %EW25218 | %EW27218
Y.660 | Heat exchanger | %EW1220 | %EW3220 | %EW5220 | %EW7220 | %EW9220 | %EW11220 | %EW13220 | %EW15220 | %EW17220 | %EW19220 | %EW21220 | %EW23220 | %EW25220 | %EW27220
Y.661 | Circulating pump | %EW1222 | %EW3222 | %EW5222 | %EW7222 | %EW9222 | %EW11222 | %EW13222 | %EW15222 | %EW17222 | %EW19222 | %EW21222 | %EW23222 | %EW25222 | %EW27222
Y.662 | Shut-off valve flow | %EW1224 | %EW3224 | %EW5224 | %EW7224 | %EW9224 | %EW11224 | %EW13224 | %EW15224 | %EW17224 | %EW19224 | %EW21224 | %EW23224 | %EW25224 | %EW27224
Y.663 | Shut-off valve return | %EW1226 | %EW3226 | %EW5226 | %EW7226 | %EW9226 | %EW11226 | %EW13226 | %EW15226 | %EW17226 | %EW19226 | %EW21226 | %EW23226 | %EW25226 | %EW27226
Y.664 |  | %EW1228 | %EW3228 | %EW5228 | %EW7228 | %EW9228 | %EW11228 | %EW13228 | %EW15228 | %EW17228 | %EW19228 | %EW21228 | %EW23228 | %EW25228 | %EW27228
Y.665 | Control valve | %EW1230 | %EW3230 | %EW5230 | %EW7230 | %EW9230 | %EW11230 | %EW13230 | %EW15230 | %EW17230 | %EW19230 | %EW21230 | %EW23230 | %EW25230 | %EW27230
Y.666 | Drain valve | %EW1232 | %EW3232 | %EW5232 | %EW7232 | %EW9232 | %EW11232 | %EW13232 | %EW15232 | %EW17232 | %EW19232 | %EW21232 | %EW23232 | %EW25232 | %EW27232
Y.667 | Dirt trap | %EW1234 | %EW3234 | %EW5234 | %EW7234 | %EW9234 | %EW11234 | %EW13234 | %EW15234 | %EW17234 | %EW19234 | %EW21234 | %EW23234 | %EW25234 | %EW27234
Y.668 | Temperature sensor | %EW1236 | %EW3236 | %EW5236 | %EW7236 | %EW9236 | %EW11236 | %EW13236 | %EW15236 | %EW17236 | %EW19236 | %EW21236 | %EW23236 | %EW25236 | %EW27236
Y.669 |  | %EW1238 | %EW3238 | %EW5238 | %EW7238 | %EW9238 | %EW11238 | %EW13238 | %EW15238 | %EW17238 | %EW19238 | %EW21238 | %EW23238 | %EW25238 | %EW27238
Y.670 | Heat exchanger | %EW1240 | %EW3240 | %EW5240 | %EW7240 | %EW9240 | %EW11240 | %EW13240 | %EW15240 | %EW17240 | %EW19240 | %EW21240 | %EW23240 | %EW25240 | %EW27240
Y.671 | Circulating pump | %EW1242 | %EW3242 | %EW5242 | %EW7242 | %EW9242 | %EW11242 | %EW13242 | %EW15242 | %EW17242 | %EW19242 | %EW21242 | %EW23242 | %EW25242 | %EW27242
Y.672 | Shut-off valve flow | %EW1244 | %EW3244 | %EW5244 | %EW7244 | %EW9244 | %EW11244 | %EW13244 | %EW15244 | %EW17244 | %EW19244 | %EW21244 | %EW23244 | %EW25244 | %EW27244
Y.673 | Shut-off valve return | %EW1246 | %EW3246 | %EW5246 | %EW7246 | %EW9246 | %EW11246 | %EW13246 | %EW15246 | %EW17246 | %EW19246 | %EW21246 | %EW23246 | %EW25246 | %EW27246
Y.674 |  | %EW1248 | %EW3248 | %EW5248 | %EW7248 | %EW9248 | %EW11248 | %EW13248 | %EW15248 | %EW17248 | %EW19248 | %EW21248 | %EW23248 | %EW25248 | %EW27248
Y.675 | Control valve | %EW1250 | %EW3250 | %EW5250 | %EW7250 | %EW9250 | %EW11250 | %EW13250 | %EW15250 | %EW17250 | %EW19250 | %EW21250 | %EW23250 | %EW25250 | %EW27250
Y.676 | Drain valve | %EW1252 | %EW3252 | %EW5252 | %EW7252 | %EW9252 | %EW11252 | %EW13252 | %EW15252 | %EW17252 | %EW19252 | %EW21252 | %EW23252 | %EW25252 | %EW27252
Y.677 | Dirt trap | %EW1254 | %EW3254 | %EW5254 | %EW7254 | %EW9254 | %EW11254 | %EW13254 | %EW15254 | %EW17254 | %EW19254 | %EW21254 | %EW23254 | %EW25254 | %EW27254
Y.678 | Temperature sensor | %EW1256 | %EW3256 | %EW5256 | %EW7256 | %EW9256 | %EW11256 | %EW13256 | %EW15256 | %EW17256 | %EW19256 | %EW21256 | %EW23256 | %EW25256 | %EW27256
Y.679 |  | %EW1258 | %EW3258 | %EW5258 | %EW7258 | %EW9258 | %EW11258 | %EW13258 | %EW15258 | %EW17258 | %EW19258 | %EW21258 | %EW23258 | %EW25258 | %EW27258
Y.680 | Electric heating | %EW1260 | %EW3260 | %EW5260 | %EW7260 | %EW9260 | %EW11260 | %EW13260 | %EW15260 | %EW17260 | %EW19260 | %EW21260 | %EW23260 | %EW25260 | %EW27260
Y.681 |  | %EW1262 | %EW3262 | %EW5262 | %EW7262 | %EW9262 | %EW11262 | %EW13262 | %EW15262 | %EW17262 | %EW19262 | %EW21262 | %EW23262 | %EW25262 | %EW27262
Y.682 |  | %EW1264 | %EW3264 | %EW5264 | %EW7264 | %EW9264 | %EW11264 | %EW13264 | %EW15264 | %EW17264 | %EW19264 | %EW21264 | %EW23264 | %EW25264 | %EW27264
Y.683 |  | %EW1266 | %EW3266 | %EW5266 | %EW7266 | %EW9266 | %EW11266 | %EW13266 | %EW15266 | %EW17266 | %EW19266 | %EW21266 | %EW23266 | %EW25266 | %EW27266
Y.684 |  | %EW1268 | %EW3268 | %EW5268 | %EW7268 | %EW9268 | %EW11268 | %EW13268 | %EW15268 | %EW17268 | %EW19268 | %EW21268 | %EW23268 | %EW25268 | %EW27268
Y.685 |  | %EW1270 | %EW3270 | %EW5270 | %EW7270 | %EW9270 | %EW11270 | %EW13270 | %EW15270 | %EW17270 | %EW19270 | %EW21270 | %EW23270 | %EW25270 | %EW27270
Y.686 |  | %EW1272 | %EW3272 | %EW5272 | %EW7272 | %EW9272 | %EW11272 | %EW13272 | %EW15272 | %EW17272 | %EW19272 | %EW21272 | %EW23272 | %EW25272 | %EW27272
Y.687 |  | %EW1274 | %EW3274 | %EW5274 | %EW7274 | %EW9274 | %EW11274 | %EW13274 | %EW15274 | %EW17274 | %EW19274 | %EW21274 | %EW23274 | %EW25274 | %EW27274
Y.688 | Temperature sensor | %EW1276 | %EW3276 | %EW5276 | %EW7276 | %EW9276 | %EW11276 | %EW13276 | %EW15276 | %EW17276 | %EW19276 | %EW21276 | %EW23276 | %EW25276 | %EW27276
Y.689 |  | %EW1278 | %EW3278 | %EW5278 | %EW7278 | %EW9278 | %EW11278 | %EW13278 | %EW15278 | %EW17278 | %EW19278 | %EW21278 | %EW23278 | %EW25278 | %EW27278
Y.690 | Dryer / Humidifier | %EW1280 | %EW3280 | %EW5280 | %EW7280 | %EW9280 | %EW11280 | %EW13280 | %EW15280 | %EW17280 | %EW19280 | %EW21280 | %EW23280 | %EW25280 | %EW27280
Y.691 |  | %EW1282 | %EW3282 | %EW5282 | %EW7282 | %EW9282 | %EW11282 | %EW13282 | %EW15282 | %EW17282 | %EW19282 | %EW21282 | %EW23282 | %EW25282 | %EW27282
Y.692 |  | %EW1284 | %EW3284 | %EW5284 | %EW7284 | %EW9284 | %EW11284 | %EW13284 | %EW15284 | %EW17284 | %EW19284 | %EW21284 | %EW23284 | %EW25284 | %EW27284
Y.693 |  | %EW1286 | %EW3286 | %EW5286 | %EW7286 | %EW9286 | %EW11286 | %EW13286 | %EW15286 | %EW17286 | %EW19286 | %EW21286 | %EW23286 | %EW25286 | %EW27286
Y.694 |  | %EW1288 | %EW3288 | %EW5288 | %EW7288 | %EW9288 | %EW11288 | %EW13288 | %EW15288 | %EW17288 | %EW19288 | %EW21288 | %EW23288 | %EW25288 | %EW27288
Y.695 |  | %EW1290 | %EW3290 | %EW5290 | %EW7290 | %EW9290 | %EW11290 | %EW13290 | %EW15290 | %EW17290 | %EW19290 | %EW21290 | %EW23290 | %EW25290 | %EW27290
Y.696 |  | %EW1292 | %EW3292 | %EW5292 | %EW7292 | %EW9292 | %EW11292 | %EW13292 | %EW15292 | %EW17292 | %EW19292 | %EW21292 | %EW23292 | %EW25292 | %EW27292
Y.697 |  | %EW1294 | %EW3294 | %EW5294 | %EW7294 | %EW9294 | %EW11294 | %EW13294 | %EW15294 | %EW17294 | %EW19294 | %EW21294 | %EW23294 | %EW25294 | %EW27294
Y.698 | Humidity sensor | %EW1296 | %EW3296 | %EW5296 | %EW7296 | %EW9296 | %EW11296 | %EW13296 | %EW15296 | %EW17296 | %EW19296 | %EW21296 | %EW23296 | %EW25296 | %EW27296
Y.699 |  | %EW1298 | %EW3298 | %EW5298 | %EW7298 | %EW9298 | %EW11298 | %EW13298 | %EW15298 | %EW17298 | %EW19298 | %EW21298 | %EW23298 | %EW25298 | %EW27298
Y.700 | Pants squeeze pump | %EW1300 | %EW3300 | %EW5300 | %EW7300 | %EW9300 | %EW11300 | %EW13300 | %EW15300 | %EW17300 | %EW19300 | %EW21300 | %EW23300 | %EW25300 | %EW27300
Y.701 | Electric heating | %EW1302 | %EW3302 | %EW5302 | %EW7302 | %EW9302 | %EW11302 | %EW13302 | %EW15302 | %EW17302 | %EW19302 | %EW21302 | %EW23302 | %EW25302 | %EW27302
Y.702 | Temperature Heating | %EW1304 | %EW3304 | %EW5304 | %EW7304 | %EW9304 | %EW11304 | %EW13304 | %EW15304 | %EW17304 | %EW19304 | %EW21304 | %EW23304 | %EW25304 | %EW27304
Y.703 | Temperature Housing | %EW1306 | %EW3306 | %EW5306 | %EW7306 | %EW9306 | %EW11306 | %EW13306 | %EW15306 | %EW17306 | %EW19306 | %EW21306 | %EW23306 | %EW25306 | %EW27306
Y.704 | Position switch | %EW1308 | %EW3308 | %EW5308 | %EW7308 | %EW9308 | %EW11308 | %EW13308 | %EW15308 | %EW17308 | %EW19308 | %EW21308 | %EW23308 | %EW25308 | %EW27308
Y.705 | Flow Switch H2O2 | %EW1310 | %EW3310 | %EW5310 | %EW7310 | %EW9310 | %EW11310 | %EW13310 | %EW15310 | %EW17310 | %EW19310 | %EW21310 | %EW23310 | %EW25310 | %EW27310
Y.706 | Control valve compressed air | %EW1312 | %EW3312 | %EW5312 | %EW7312 | %EW9312 | %EW11312 | %EW13312 | %EW15312 | %EW17312 | %EW19312 | %EW21312 | %EW23312 | %EW25312 | %EW27312
Y.707 | Needle valve compressed air | %EW1314 | %EW3314 | %EW5314 | %EW7314 | %EW9314 | %EW11314 | %EW13314 | %EW15314 | %EW17314 | %EW19314 | %EW21314 | %EW23314 | %EW25314 | %EW27314
Y.708 | Flow switch compressed air | %EW1316 | %EW3316 | %EW5316 | %EW7316 | %EW9316 | %EW11316 | %EW13316 | %EW15316 | %EW17316 | %EW19316 | %EW21316 | %EW23316 | %EW25316 | %EW27316
Y.709 | Filter compressed air | %EW1318 | %EW3318 | %EW5318 | %EW7318 | %EW9318 | %EW11318 | %EW13318 | %EW15318 | %EW17318 | %EW19318 | %EW21318 | %EW23318 | %EW25318 | %EW27318
Y.710 | Pants squeeze pump | %EW1320 | %EW3320 | %EW5320 | %EW7320 | %EW9320 | %EW11320 | %EW13320 | %EW15320 | %EW17320 | %EW19320 | %EW21320 | %EW23320 | %EW25320 | %EW27320
Y.711 | Electric heating | %EW1322 | %EW3322 | %EW5322 | %EW7322 | %EW9322 | %EW11322 | %EW13322 | %EW15322 | %EW17322 | %EW19322 | %EW21322 | %EW23322 | %EW25322 | %EW27322
Y.712 | Temperature Heating | %EW1324 | %EW3324 | %EW5324 | %EW7324 | %EW9324 | %EW11324 | %EW13324 | %EW15324 | %EW17324 | %EW19324 | %EW21324 | %EW23324 | %EW25324 | %EW27324
Y.713 | Temperature Housing | %EW1326 | %EW3326 | %EW5326 | %EW7326 | %EW9326 | %EW11326 | %EW13326 | %EW15326 | %EW17326 | %EW19326 | %EW21326 | %EW23326 | %EW25326 | %EW27326
Y.714 | Position switch | %EW1328 | %EW3328 | %EW5328 | %EW7328 | %EW9328 | %EW11328 | %EW13328 | %EW15328 | %EW17328 | %EW19328 | %EW21328 | %EW23328 | %EW25328 | %EW27328
Y.715 | Flow Switch H2O2 | %EW1330 | %EW3330 | %EW5330 | %EW7330 | %EW9330 | %EW11330 | %EW13330 | %EW15330 | %EW17330 | %EW19330 | %EW21330 | %EW23330 | %EW25330 | %EW27330
Y.716 | Control valve compressed air | %EW1332 | %EW3332 | %EW5332 | %EW7332 | %EW9332 | %EW11332 | %EW13332 | %EW15332 | %EW17332 | %EW19332 | %EW21332 | %EW23332 | %EW25332 | %EW27332
Y.717 | Needle valve compressed air | %EW1334 | %EW3334 | %EW5334 | %EW7334 | %EW9334 | %EW11334 | %EW13334 | %EW15334 | %EW17334 | %EW19334 | %EW21334 | %EW23334 | %EW25334 | %EW27334
Y.718 | Flow switch compressed air | %EW1336 | %EW3336 | %EW5336 | %EW7336 | %EW9336 | %EW11336 | %EW13336 | %EW15336 | %EW17336 | %EW19336 | %EW21336 | %EW23336 | %EW25336 | %EW27336
Y.719 | Filter compressed air | %EW1338 | %EW3338 | %EW5338 | %EW7338 | %EW9338 | %EW11338 | %EW13338 | %EW15338 | %EW17338 | %EW19338 | %EW21338 | %EW23338 | %EW25338 | %EW27338
Y.720 | Pants squeeze pump | %EW1340 | %EW3340 | %EW5340 | %EW7340 | %EW9340 | %EW11340 | %EW13340 | %EW15340 | %EW17340 | %EW19340 | %EW21340 | %EW23340 | %EW25340 | %EW27340
Y.721 | Electric heating | %EW1342 | %EW3342 | %EW5342 | %EW7342 | %EW9342 | %EW11342 | %EW13342 | %EW15342 | %EW17342 | %EW19342 | %EW21342 | %EW23342 | %EW25342 | %EW27342
Y.722 | Temperature Heating | %EW1344 | %EW3344 | %EW5344 | %EW7344 | %EW9344 | %EW11344 | %EW13344 | %EW15344 | %EW17344 | %EW19344 | %EW21344 | %EW23344 | %EW25344 | %EW27344
Y.723 | Temperature Housing | %EW1346 | %EW3346 | %EW5346 | %EW7346 | %EW9346 | %EW11346 | %EW13346 | %EW15346 | %EW17346 | %EW19346 | %EW21346 | %EW23346 | %EW25346 | %EW27346
Y.724 | Position switch | %EW1348 | %EW3348 | %EW5348 | %EW7348 | %EW9348 | %EW11348 | %EW13348 | %EW15348 | %EW17348 | %EW19348 | %EW21348 | %EW23348 | %EW25348 | %EW27348
Y.725 | Flow Switch H2O2 | %EW1350 | %EW3350 | %EW5350 | %EW7350 | %EW9350 | %EW11350 | %EW13350 | %EW15350 | %EW17350 | %EW19350 | %EW21350 | %EW23350 | %EW25350 | %EW27350
Y.726 | Control valve compressed air | %EW1352 | %EW3352 | %EW5352 | %EW7352 | %EW9352 | %EW11352 | %EW13352 | %EW15352 | %EW17352 | %EW19352 | %EW21352 | %EW23352 | %EW25352 | %EW27352
Y.727 | Needle valve compressed air | %EW1354 | %EW3354 | %EW5354 | %EW7354 | %EW9354 | %EW11354 | %EW13354 | %EW15354 | %EW17354 | %EW19354 | %EW21354 | %EW23354 | %EW25354 | %EW27354
Y.728 | Flow switch compressed air | %EW1356 | %EW3356 | %EW5356 | %EW7356 | %EW9356 | %EW11356 | %EW13356 | %EW15356 | %EW17356 | %EW19356 | %EW21356 | %EW23356 | %EW25356 | %EW27356
Y.729 | Filter compressed air | %EW1358 | %EW3358 | %EW5358 | %EW7358 | %EW9358 | %EW11358 | %EW13358 | %EW15358 | %EW17358 | %EW19358 | %EW21358 | %EW23358 | %EW25358 | %EW27358
Y.730 | Pants squeeze pump | %EW1360 | %EW3360 | %EW5360 | %EW7360 | %EW9360 | %EW11360 | %EW13360 | %EW15360 | %EW17360 | %EW19360 | %EW21360 | %EW23360 | %EW25360 | %EW27360
Y.731 | Electric heating | %EW1362 | %EW3362 | %EW5362 | %EW7362 | %EW9362 | %EW11362 | %EW13362 | %EW15362 | %EW17362 | %EW19362 | %EW21362 | %EW23362 | %EW25362 | %EW27362
Y.732 | Temperature Heating | %EW1364 | %EW3364 | %EW5364 | %EW7364 | %EW9364 | %EW11364 | %EW13364 | %EW15364 | %EW17364 | %EW19364 | %EW21364 | %EW23364 | %EW25364 | %EW27364
Y.733 | Temperature Housing | %EW1366 | %EW3366 | %EW5366 | %EW7366 | %EW9366 | %EW11366 | %EW13366 | %EW15366 | %EW17366 | %EW19366 | %EW21366 | %EW23366 | %EW25366 | %EW27366
Y.734 | Position switch | %EW1368 | %EW3368 | %EW5368 | %EW7368 | %EW9368 | %EW11368 | %EW13368 | %EW15368 | %EW17368 | %EW19368 | %EW21368 | %EW23368 | %EW25368 | %EW27368
Y.735 | Flow Switch H2O2 | %EW1370 | %EW3370 | %EW5370 | %EW7370 | %EW9370 | %EW11370 | %EW13370 | %EW15370 | %EW17370 | %EW19370 | %EW21370 | %EW23370 | %EW25370 | %EW27370
Y.736 | Control valve compressed air | %EW1372 | %EW3372 | %EW5372 | %EW7372 | %EW9372 | %EW11372 | %EW13372 | %EW15372 | %EW17372 | %EW19372 | %EW21372 | %EW23372 | %EW25372 | %EW27372
Y.737 | Needle valve compressed air | %EW1374 | %EW3374 | %EW5374 | %EW7374 | %EW9374 | %EW11374 | %EW13374 | %EW15374 | %EW17374 | %EW19374 | %EW21374 | %EW23374 | %EW25374 | %EW27374
Y.738 | Flow switch compressed air | %EW1376 | %EW3376 | %EW5376 | %EW7376 | %EW9376 | %EW11376 | %EW13376 | %EW15376 | %EW17376 | %EW19376 | %EW21376 | %EW23376 | %EW25376 | %EW27376
Y.739 | Filter compressed air | %EW1378 | %EW3378 | %EW5378 | %EW7378 | %EW9378 | %EW11378 | %EW13378 | %EW15378 | %EW17378 | %EW19378 | %EW21378 | %EW23378 | %EW25378 | %EW27378
Y.740 | Pants squeeze pump | %EW1380 | %EW3380 | %EW5380 | %EW7380 | %EW9380 | %EW11380 | %EW13380 | %EW15380 | %EW17380 | %EW19380 | %EW21380 | %EW23380 | %EW25380 | %EW27380
Y.741 | Electric heating | %EW1382 | %EW3382 | %EW5382 | %EW7382 | %EW9382 | %EW11382 | %EW13382 | %EW15382 | %EW17382 | %EW19382 | %EW21382 | %EW23382 | %EW25382 | %EW27382
Y.742 | Temperature Heating | %EW1384 | %EW3384 | %EW5384 | %EW7384 | %EW9384 | %EW11384 | %EW13384 | %EW15384 | %EW17384 | %EW19384 | %EW21384 | %EW23384 | %EW25384 | %EW27384
Y.743 | Temperature Housing | %EW1386 | %EW3386 | %EW5386 | %EW7386 | %EW9386 | %EW11386 | %EW13386 | %EW15386 | %EW17386 | %EW19386 | %EW21386 | %EW23386 | %EW25386 | %EW27386
Y.744 | Position switch | %EW1388 | %EW3388 | %EW5388 | %EW7388 | %EW9388 | %EW11388 | %EW13388 | %EW15388 | %EW17388 | %EW19388 | %EW21388 | %EW23388 | %EW25388 | %EW27388
Y.745 | Flow Switch H2O2 | %EW1390 | %EW3390 | %EW5390 | %EW7390 | %EW9390 | %EW11390 | %EW13390 | %EW15390 | %EW17390 | %EW19390 | %EW21390 | %EW23390 | %EW25390 | %EW27390
Y.746 | Control valve compressed air | %EW1392 | %EW3392 | %EW5392 | %EW7392 | %EW9392 | %EW11392 | %EW13392 | %EW15392 | %EW17392 | %EW19392 | %EW21392 | %EW23392 | %EW25392 | %EW27392
Y.747 | Needle valve compressed air | %EW1394 | %EW3394 | %EW5394 | %EW7394 | %EW9394 | %EW11394 | %EW13394 | %EW15394 | %EW17394 | %EW19394 | %EW21394 | %EW23394 | %EW25394 | %EW27394
Y.748 | Flow switch compressed air | %EW1396 | %EW3396 | %EW5396 | %EW7396 | %EW9396 | %EW11396 | %EW13396 | %EW15396 | %EW17396 | %EW19396 | %EW21396 | %EW23396 | %EW25396 | %EW27396
Y.749 | Filter compressed air | %EW1398 | %EW3398 | %EW5398 | %EW7398 | %EW9398 | %EW11398 | %EW13398 | %EW15398 | %EW17398 | %EW19398 | %EW21398 | %EW23398 | %EW25398 | %EW27398
Y.750 | Pants squeeze pump | %EW1400 | %EW3400 | %EW5400 | %EW7400 | %EW9400 | %EW11400 | %EW13400 | %EW15400 | %EW17400 | %EW19400 | %EW21400 | %EW23400 | %EW25400 | %EW27400
Y.751 | Electric heating | %EW1402 | %EW3402 | %EW5402 | %EW7402 | %EW9402 | %EW11402 | %EW13402 | %EW15402 | %EW17402 | %EW19402 | %EW21402 | %EW23402 | %EW25402 | %EW27402
Y.752 | Temperature Heating | %EW1404 | %EW3404 | %EW5404 | %EW7404 | %EW9404 | %EW11404 | %EW13404 | %EW15404 | %EW17404 | %EW19404 | %EW21404 | %EW23404 | %EW25404 | %EW27404
Y.753 | Temperature Housing | %EW1406 | %EW3406 | %EW5406 | %EW7406 | %EW9406 | %EW11406 | %EW13406 | %EW15406 | %EW17406 | %EW19406 | %EW21406 | %EW23406 | %EW25406 | %EW27406
Y.754 | Position switch | %EW1408 | %EW3408 | %EW5408 | %EW7408 | %EW9408 | %EW11408 | %EW13408 | %EW15408 | %EW17408 | %EW19408 | %EW21408 | %EW23408 | %EW25408 | %EW27408
Y.755 | Flow Switch H2O2 | %EW1410 | %EW3410 | %EW5410 | %EW7410 | %EW9410 | %EW11410 | %EW13410 | %EW15410 | %EW17410 | %EW19410 | %EW21410 | %EW23410 | %EW25410 | %EW27410
Y.756 | Control valve compressed air | %EW1412 | %EW3412 | %EW5412 | %EW7412 | %EW9412 | %EW11412 | %EW13412 | %EW15412 | %EW17412 | %EW19412 | %EW21412 | %EW23412 | %EW25412 | %EW27412
Y.757 | Needle valve compressed air | %EW1414 | %EW3414 | %EW5414 | %EW7414 | %EW9414 | %EW11414 | %EW13414 | %EW15414 | %EW17414 | %EW19414 | %EW21414 | %EW23414 | %EW25414 | %EW27414
Y.758 | Flow switch compressed air | %EW1416 | %EW3416 | %EW5416 | %EW7416 | %EW9416 | %EW11416 | %EW13416 | %EW15416 | %EW17416 | %EW19416 | %EW21416 | %EW23416 | %EW25416 | %EW27416
Y.759 | Filter compressed air | %EW1418 | %EW3418 | %EW5418 | %EW7418 | %EW9418 | %EW11418 | %EW13418 | %EW15418 | %EW17418 | %EW19418 | %EW21418 | %EW23418 | %EW25418 | %EW27418
Y.760 | Pants squeeze pump | %EW1420 | %EW3420 | %EW5420 | %EW7420 | %EW9420 | %EW11420 | %EW13420 | %EW15420 | %EW17420 | %EW19420 | %EW21420 | %EW23420 | %EW25420 | %EW27420
Y.761 | Electric heating | %EW1422 | %EW3422 | %EW5422 | %EW7422 | %EW9422 | %EW11422 | %EW13422 | %EW15422 | %EW17422 | %EW19422 | %EW21422 | %EW23422 | %EW25422 | %EW27422
Y.762 | Temperature Heating | %EW1424 | %EW3424 | %EW5424 | %EW7424 | %EW9424 | %EW11424 | %EW13424 | %EW15424 | %EW17424 | %EW19424 | %EW21424 | %EW23424 | %EW25424 | %EW27424
Y.763 | Temperature Housing | %EW1426 | %EW3426 | %EW5426 | %EW7426 | %EW9426 | %EW11426 | %EW13426 | %EW15426 | %EW17426 | %EW19426 | %EW21426 | %EW23426 | %EW25426 | %EW27426
Y.764 | Position switch | %EW1428 | %EW3428 | %EW5428 | %EW7428 | %EW9428 | %EW11428 | %EW13428 | %EW15428 | %EW17428 | %EW19428 | %EW21428 | %EW23428 | %EW25428 | %EW27428
Y.765 | Flow Switch H2O2 | %EW1430 | %EW3430 | %EW5430 | %EW7430 | %EW9430 | %EW11430 | %EW13430 | %EW15430 | %EW17430 | %EW19430 | %EW21430 | %EW23430 | %EW25430 | %EW27430
Y.766 | Control valve compressed air | %EW1432 | %EW3432 | %EW5432 | %EW7432 | %EW9432 | %EW11432 | %EW13432 | %EW15432 | %EW17432 | %EW19432 | %EW21432 | %EW23432 | %EW25432 | %EW27432
Y.767 | Needle valve compressed air | %EW1434 | %EW3434 | %EW5434 | %EW7434 | %EW9434 | %EW11434 | %EW13434 | %EW15434 | %EW17434 | %EW19434 | %EW21434 | %EW23434 | %EW25434 | %EW27434
Y.768 | Flow switch compressed air | %EW1436 | %EW3436 | %EW5436 | %EW7436 | %EW9436 | %EW11436 | %EW13436 | %EW15436 | %EW17436 | %EW19436 | %EW21436 | %EW23436 | %EW25436 | %EW27436
Y.769 | Filter compressed air | %EW1438 | %EW3438 | %EW5438 | %EW7438 | %EW9438 | %EW11438 | %EW13438 | %EW15438 | %EW17438 | %EW19438 | %EW21438 | %EW23438 | %EW25438 | %EW27438
Y.770 | Pants squeeze pump | %EW1440 | %EW3440 | %EW5440 | %EW7440 | %EW9440 | %EW11440 | %EW13440 | %EW15440 | %EW17440 | %EW19440 | %EW21440 | %EW23440 | %EW25440 | %EW27440
Y.771 | Electric heating | %EW1442 | %EW3442 | %EW5442 | %EW7442 | %EW9442 | %EW11442 | %EW13442 | %EW15442 | %EW17442 | %EW19442 | %EW21442 | %EW23442 | %EW25442 | %EW27442
Y.772 | Temperature Heating | %EW1444 | %EW3444 | %EW5444 | %EW7444 | %EW9444 | %EW11444 | %EW13444 | %EW15444 | %EW17444 | %EW19444 | %EW21444 | %EW23444 | %EW25444 | %EW27444
Y.773 | Temperature Housing | %EW1446 | %EW3446 | %EW5446 | %EW7446 | %EW9446 | %EW11446 | %EW13446 | %EW15446 | %EW17446 | %EW19446 | %EW21446 | %EW23446 | %EW25446 | %EW27446
Y.774 | Position switch | %EW1448 | %EW3448 | %EW5448 | %EW7448 | %EW9448 | %EW11448 | %EW13448 | %EW15448 | %EW17448 | %EW19448 | %EW21448 | %EW23448 | %EW25448 | %EW27448
Y.775 | Flow Switch H2O2 | %EW1450 | %EW3450 | %EW5450 | %EW7450 | %EW9450 | %EW11450 | %EW13450 | %EW15450 | %EW17450 | %EW19450 | %EW21450 | %EW23450 | %EW25450 | %EW27450
Y.776 | Control valve compressed air | %EW1452 | %EW3452 | %EW5452 | %EW7452 | %EW9452 | %EW11452 | %EW13452 | %EW15452 | %EW17452 | %EW19452 | %EW21452 | %EW23452 | %EW25452 | %EW27452
Y.777 | Needle valve compressed air | %EW1454 | %EW3454 | %EW5454 | %EW7454 | %EW9454 | %EW11454 | %EW13454 | %EW15454 | %EW17454 | %EW19454 | %EW21454 | %EW23454 | %EW25454 | %EW27454
Y.778 | Flow switch compressed air | %EW1456 | %EW3456 | %EW5456 | %EW7456 | %EW9456 | %EW11456 | %EW13456 | %EW15456 | %EW17456 | %EW19456 | %EW21456 | %EW23456 | %EW25456 | %EW27456
Y.779 | Filter compressed air | %EW1458 | %EW3458 | %EW5458 | %EW7458 | %EW9458 | %EW11458 | %EW13458 | %EW15458 | %EW17458 | %EW19458 | %EW21458 | %EW23458 | %EW25458 | %EW27458
Y.780 | Pants squeeze pump | %EW1460 | %EW3460 | %EW5460 | %EW7460 | %EW9460 | %EW11460 | %EW13460 | %EW15460 | %EW17460 | %EW19460 | %EW21460 | %EW23460 | %EW25460 | %EW27460
Y.781 | Electric heating | %EW1462 | %EW3462 | %EW5462 | %EW7462 | %EW9462 | %EW11462 | %EW13462 | %EW15462 | %EW17462 | %EW19462 | %EW21462 | %EW23462 | %EW25462 | %EW27462
Y.782 | Temperature Heating | %EW1464 | %EW3464 | %EW5464 | %EW7464 | %EW9464 | %EW11464 | %EW13464 | %EW15464 | %EW17464 | %EW19464 | %EW21464 | %EW23464 | %EW25464 | %EW27464
Y.783 | Temperature Housing | %EW1466 | %EW3466 | %EW5466 | %EW7466 | %EW9466 | %EW11466 | %EW13466 | %EW15466 | %EW17466 | %EW19466 | %EW21466 | %EW23466 | %EW25466 | %EW27466
Y.784 | Position switch | %EW1468 | %EW3468 | %EW5468 | %EW7468 | %EW9468 | %EW11468 | %EW13468 | %EW15468 | %EW17468 | %EW19468 | %EW21468 | %EW23468 | %EW25468 | %EW27468
Y.785 | Flow Switch H2O2 | %EW1470 | %EW3470 | %EW5470 | %EW7470 | %EW9470 | %EW11470 | %EW13470 | %EW15470 | %EW17470 | %EW19470 | %EW21470 | %EW23470 | %EW25470 | %EW27470
Y.786 | Control valve compressed air | %EW1472 | %EW3472 | %EW5472 | %EW7472 | %EW9472 | %EW11472 | %EW13472 | %EW15472 | %EW17472 | %EW19472 | %EW21472 | %EW23472 | %EW25472 | %EW27472
Y.787 | Needle valve compressed air | %EW1474 | %EW3474 | %EW5474 | %EW7474 | %EW9474 | %EW11474 | %EW13474 | %EW15474 | %EW17474 | %EW19474 | %EW21474 | %EW23474 | %EW25474 | %EW27474
Y.788 | Flow switch compressed air | %EW1476 | %EW3476 | %EW5476 | %EW7476 | %EW9476 | %EW11476 | %EW13476 | %EW15476 | %EW17476 | %EW19476 | %EW21476 | %EW23476 | %EW25476 | %EW27476
Y.789 | Filter compressed air | %EW1478 | %EW3478 | %EW5478 | %EW7478 | %EW9478 | %EW11478 | %EW13478 | %EW15478 | %EW17478 | %EW19478 | %EW21478 | %EW23478 | %EW25478 | %EW27478
Y.790 | Pants squeeze pump | %EW1480 | %EW3480 | %EW5480 | %EW7480 | %EW9480 | %EW11480 | %EW13480 | %EW15480 | %EW17480 | %EW19480 | %EW21480 | %EW23480 | %EW25480 | %EW27480
Y.791 | Electric heating | %EW1482 | %EW3482 | %EW5482 | %EW7482 | %EW9482 | %EW11482 | %EW13482 | %EW15482 | %EW17482 | %EW19482 | %EW21482 | %EW23482 | %EW25482 | %EW27482
Y.792 | Temperature Heating | %EW1484 | %EW3484 | %EW5484 | %EW7484 | %EW9484 | %EW11484 | %EW13484 | %EW15484 | %EW17484 | %EW19484 | %EW21484 | %EW23484 | %EW25484 | %EW27484
Y.793 | Temperature Housing | %EW1486 | %EW3486 | %EW5486 | %EW7486 | %EW9486 | %EW11486 | %EW13486 | %EW15486 | %EW17486 | %EW19486 | %EW21486 | %EW23486 | %EW25486 | %EW27486
Y.794 | Position switch | %EW1488 | %EW3488 | %EW5488 | %EW7488 | %EW9488 | %EW11488 | %EW13488 | %EW15488 | %EW17488 | %EW19488 | %EW21488 | %EW23488 | %EW25488 | %EW27488
Y.795 | Flow Switch H2O2 | %EW1490 | %EW3490 | %EW5490 | %EW7490 | %EW9490 | %EW11490 | %EW13490 | %EW15490 | %EW17490 | %EW19490 | %EW21490 | %EW23490 | %EW25490 | %EW27490
Y.796 | Control valve compressed air | %EW1492 | %EW3492 | %EW5492 | %EW7492 | %EW9492 | %EW11492 | %EW13492 | %EW15492 | %EW17492 | %EW19492 | %EW21492 | %EW23492 | %EW25492 | %EW27492
Y.797 | Needle valve compressed air | %EW1494 | %EW3494 | %EW5494 | %EW7494 | %EW9494 | %EW11494 | %EW13494 | %EW15494 | %EW17494 | %EW19494 | %EW21494 | %EW23494 | %EW25494 | %EW27494
Y.798 | Flow switch compressed air | %EW1496 | %EW3496 | %EW5496 | %EW7496 | %EW9496 | %EW11496 | %EW13496 | %EW15496 | %EW17496 | %EW19496 | %EW21496 | %EW23496 | %EW25496 | %EW27496
Y.799 | Filter compressed air | %EW1498 | %EW3498 | %EW5498 | %EW7498 | %EW9498 | %EW11498 | %EW13498 | %EW15498 | %EW17498 | %EW19498 | %EW21498 | %EW23498 | %EW25498 | %EW27498
Y.800 | Temperature sensor | %EW1500 | %EW3500 | %EW5500 | %EW7500 | %EW9500 | %EW11500 | %EW13500 | %EW15500 | %EW17500 | %EW19500 | %EW21500 | %EW23500 | %EW25500 | %EW27500
Y.801 |  | %EW1502 | %EW3502 | %EW5502 | %EW7502 | %EW9502 | %EW11502 | %EW13502 | %EW15502 | %EW17502 | %EW19502 | %EW21502 | %EW23502 | %EW25502 | %EW27502
Y.802 |  | %EW1504 | %EW3504 | %EW5504 | %EW7504 | %EW9504 | %EW11504 | %EW13504 | %EW15504 | %EW17504 | %EW19504 | %EW21504 | %EW23504 | %EW25504 | %EW27504
Y.803 |  | %EW1506 | %EW3506 | %EW5506 | %EW7506 | %EW9506 | %EW11506 | %EW13506 | %EW15506 | %EW17506 | %EW19506 | %EW21506 | %EW23506 | %EW25506 | %EW27506
Y.804 |  | %EW1508 | %EW3508 | %EW5508 | %EW7508 | %EW9508 | %EW11508 | %EW13508 | %EW15508 | %EW17508 | %EW19508 | %EW21508 | %EW23508 | %EW25508 | %EW27508
Y.805 |  | %EW1510 | %EW3510 | %EW5510 | %EW7510 | %EW9510 | %EW11510 | %EW13510 | %EW15510 | %EW17510 | %EW19510 | %EW21510 | %EW23510 | %EW25510 | %EW27510
Y.806 |  | %EW1512 | %EW3512 | %EW5512 | %EW7512 | %EW9512 | %EW11512 | %EW13512 | %EW15512 | %EW17512 | %EW19512 | %EW21512 | %EW23512 | %EW25512 | %EW27512
Y.807 |  | %EW1514 | %EW3514 | %EW5514 | %EW7514 | %EW9514 | %EW11514 | %EW13514 | %EW15514 | %EW17514 | %EW19514 | %EW21514 | %EW23514 | %EW25514 | %EW27514
Y.808 |  | %EW1516 | %EW3516 | %EW5516 | %EW7516 | %EW9516 | %EW11516 | %EW13516 | %EW15516 | %EW17516 | %EW19516 | %EW21516 | %EW23516 | %EW25516 | %EW27516
Y.809 |  | %EW1518 | %EW3518 | %EW5518 | %EW7518 | %EW9518 | %EW11518 | %EW13518 | %EW15518 | %EW17518 | %EW19518 | %EW21518 | %EW23518 | %EW25518 | %EW27518
Y.810 | Humidity sensor | %EW1520 | %EW3520 | %EW5520 | %EW7520 | %EW9520 | %EW11520 | %EW13520 | %EW15520 | %EW17520 | %EW19520 | %EW21520 | %EW23520 | %EW25520 | %EW27520
Y.811 |  | %EW1522 | %EW3522 | %EW5522 | %EW7522 | %EW9522 | %EW11522 | %EW13522 | %EW15522 | %EW17522 | %EW19522 | %EW21522 | %EW23522 | %EW25522 | %EW27522
Y.812 |  | %EW1524 | %EW3524 | %EW5524 | %EW7524 | %EW9524 | %EW11524 | %EW13524 | %EW15524 | %EW17524 | %EW19524 | %EW21524 | %EW23524 | %EW25524 | %EW27524
Y.813 |  | %EW1526 | %EW3526 | %EW5526 | %EW7526 | %EW9526 | %EW11526 | %EW13526 | %EW15526 | %EW17526 | %EW19526 | %EW21526 | %EW23526 | %EW25526 | %EW27526
Y.814 |  | %EW1528 | %EW3528 | %EW5528 | %EW7528 | %EW9528 | %EW11528 | %EW13528 | %EW15528 | %EW17528 | %EW19528 | %EW21528 | %EW23528 | %EW25528 | %EW27528
Y.815 | Weight scale | %EW1530 | %EW3530 | %EW5530 | %EW7530 | %EW9530 | %EW11530 | %EW13530 | %EW15530 | %EW17530 | %EW19530 | %EW21530 | %EW23530 | %EW25530 | %EW27530
Y.816 | Weight scale | %EW1532 | %EW3532 | %EW5532 | %EW7532 | %EW9532 | %EW11532 | %EW13532 | %EW15532 | %EW17532 | %EW19532 | %EW21532 | %EW23532 | %EW25532 | %EW27532
Y.817 |  | %EW1534 | %EW3534 | %EW5534 | %EW7534 | %EW9534 | %EW11534 | %EW13534 | %EW15534 | %EW17534 | %EW19534 | %EW21534 | %EW23534 | %EW25534 | %EW27534
Y.818 |  | %EW1536 | %EW3536 | %EW5536 | %EW7536 | %EW9536 | %EW11536 | %EW13536 | %EW15536 | %EW17536 | %EW19536 | %EW21536 | %EW23536 | %EW25536 | %EW27536
Y.819 |  | %EW1538 | %EW3538 | %EW5538 | %EW7538 | %EW9538 | %EW11538 | %EW13538 | %EW15538 | %EW17538 | %EW19538 | %EW21538 | %EW23538 | %EW25538 | %EW27538
Y.820 | Air speed sensor | %EW1540 | %EW3540 | %EW5540 | %EW7540 | %EW9540 | %EW11540 | %EW13540 | %EW15540 | %EW17540 | %EW19540 | %EW21540 | %EW23540 | %EW25540 | %EW27540
Y.821 |  | %EW1542 | %EW3542 | %EW5542 | %EW7542 | %EW9542 | %EW11542 | %EW13542 | %EW15542 | %EW17542 | %EW19542 | %EW21542 | %EW23542 | %EW25542 | %EW27542
Y.822 |  | %EW1544 | %EW3544 | %EW5544 | %EW7544 | %EW9544 | %EW11544 | %EW13544 | %EW15544 | %EW17544 | %EW19544 | %EW21544 | %EW23544 | %EW25544 | %EW27544
Y.823 |  | %EW1546 | %EW3546 | %EW5546 | %EW7546 | %EW9546 | %EW11546 | %EW13546 | %EW15546 | %EW17546 | %EW19546 | %EW21546 | %EW23546 | %EW25546 | %EW27546
Y.824 |  | %EW1548 | %EW3548 | %EW5548 | %EW7548 | %EW9548 | %EW11548 | %EW13548 | %EW15548 | %EW17548 | %EW19548 | %EW21548 | %EW23548 | %EW25548 | %EW27548
Y.825 | Flow rate sensor | %EW1550 | %EW3550 | %EW5550 | %EW7550 | %EW9550 | %EW11550 | %EW13550 | %EW15550 | %EW17550 | %EW19550 | %EW21550 | %EW23550 | %EW25550 | %EW27550
Y.826 |  | %EW1552 | %EW3552 | %EW5552 | %EW7552 | %EW9552 | %EW11552 | %EW13552 | %EW15552 | %EW17552 | %EW19552 | %EW21552 | %EW23552 | %EW25552 | %EW27552
Y.827 |  | %EW1554 | %EW3554 | %EW5554 | %EW7554 | %EW9554 | %EW11554 | %EW13554 | %EW15554 | %EW17554 | %EW19554 | %EW21554 | %EW23554 | %EW25554 | %EW27554
Y.828 |  | %EW1556 | %EW3556 | %EW5556 | %EW7556 | %EW9556 | %EW11556 | %EW13556 | %EW15556 | %EW17556 | %EW19556 | %EW21556 | %EW23556 | %EW25556 | %EW27556
Y.829 |  | %EW1558 | %EW3558 | %EW5558 | %EW7558 | %EW9558 | %EW11558 | %EW13558 | %EW15558 | %EW17558 | %EW19558 | %EW21558 | %EW23558 | %EW25558 | %EW27558
Y.830 | H2O2 LC sensor | %EW1560 | %EW3560 | %EW5560 | %EW7560 | %EW9560 | %EW11560 | %EW13560 | %EW15560 | %EW17560 | %EW19560 | %EW21560 | %EW23560 | %EW25560 | %EW27560
Y.831 | Quality | %EW1562 | %EW3562 | %EW5562 | %EW7562 | %EW9562 | %EW11562 | %EW13562 | %EW15562 | %EW17562 | %EW19562 | %EW21562 | %EW23562 | %EW25562 | %EW27562
Y.832 | H2O2 HC sensor | %EW1564 | %EW3564 | %EW5564 | %EW7564 | %EW9564 | %EW11564 | %EW13564 | %EW15564 | %EW17564 | %EW19564 | %EW21564 | %EW23564 | %EW25564 | %EW27564
Y.833 | TLV H2O2 LC Sensor | %EW1566 | %EW3566 | %EW5566 | %EW7566 | %EW9566 | %EW11566 | %EW13566 | %EW15566 | %EW17566 | %EW19566 | %EW21566 | %EW23566 | %EW25566 | %EW27566
Y.834 | TLV H2O2 LC Sensor | %EW1568 | %EW3568 | %EW5568 | %EW7568 | %EW9568 | %EW11568 | %EW13568 | %EW15568 | %EW17568 | %EW19568 | %EW21568 | %EW23568 | %EW25568 | %EW27568
Y.835 |  | %EW1570 | %EW3570 | %EW5570 | %EW7570 | %EW9570 | %EW11570 | %EW13570 | %EW15570 | %EW17570 | %EW19570 | %EW21570 | %EW23570 | %EW25570 | %EW27570
Y.836 |  | %EW1572 | %EW3572 | %EW5572 | %EW7572 | %EW9572 | %EW11572 | %EW13572 | %EW15572 | %EW17572 | %EW19572 | %EW21572 | %EW23572 | %EW25572 | %EW27572
Y.837 |  | %EW1574 | %EW3574 | %EW5574 | %EW7574 | %EW9574 | %EW11574 | %EW13574 | %EW15574 | %EW17574 | %EW19574 | %EW21574 | %EW23574 | %EW25574 | %EW27574
Y.838 |  | %EW1576 | %EW3576 | %EW5576 | %EW7576 | %EW9576 | %EW11576 | %EW13576 | %EW15576 | %EW17576 | %EW19576 | %EW21576 | %EW23576 | %EW25576 | %EW27576
Y.839 |  | %EW1578 | %EW3578 | %EW5578 | %EW7578 | %EW9578 | %EW11578 | %EW13578 | %EW15578 | %EW17578 | %EW19578 | %EW21578 | %EW23578 | %EW25578 | %EW27578
Y.840 | Differential pressure sensor | %EW1580 | %EW3580 | %EW5580 | %EW7580 | %EW9580 | %EW11580 | %EW13580 | %EW15580 | %EW17580 | %EW19580 | %EW21580 | %EW23580 | %EW25580 | %EW27580
Y.841 |  | %EW1582 | %EW3582 | %EW5582 | %EW7582 | %EW9582 | %EW11582 | %EW13582 | %EW15582 | %EW17582 | %EW19582 | %EW21582 | %EW23582 | %EW25582 | %EW27582
Y.842 |  | %EW1584 | %EW3584 | %EW5584 | %EW7584 | %EW9584 | %EW11584 | %EW13584 | %EW15584 | %EW17584 | %EW19584 | %EW21584 | %EW23584 | %EW25584 | %EW27584
Y.843 |  | %EW1586 | %EW3586 | %EW5586 | %EW7586 | %EW9586 | %EW11586 | %EW13586 | %EW15586 | %EW17586 | %EW19586 | %EW21586 | %EW23586 | %EW25586 | %EW27586
Y.844 |  | %EW1588 | %EW3588 | %EW5588 | %EW7588 | %EW9588 | %EW11588 | %EW13588 | %EW15588 | %EW17588 | %EW19588 | %EW21588 | %EW23588 | %EW25588 | %EW27588
Y.845 |  | %EW1590 | %EW3590 | %EW5590 | %EW7590 | %EW9590 | %EW11590 | %EW13590 | %EW15590 | %EW17590 | %EW19590 | %EW21590 | %EW23590 | %EW25590 | %EW27590
Y.846 |  | %EW1592 | %EW3592 | %EW5592 | %EW7592 | %EW9592 | %EW11592 | %EW13592 | %EW15592 | %EW17592 | %EW19592 | %EW21592 | %EW23592 | %EW25592 | %EW27592
Y.847 |  | %EW1594 | %EW3594 | %EW5594 | %EW7594 | %EW9594 | %EW11594 | %EW13594 | %EW15594 | %EW17594 | %EW19594 | %EW21594 | %EW23594 | %EW25594 | %EW27594
Y.848 |  | %EW1596 | %EW3596 | %EW5596 | %EW7596 | %EW9596 | %EW11596 | %EW13596 | %EW15596 | %EW17596 | %EW19596 | %EW21596 | %EW23596 | %EW25596 | %EW27596
Y.849 |  | %EW1598 | %EW3598 | %EW5598 | %EW7598 | %EW9598 | %EW11598 | %EW13598 | %EW15598 | %EW17598 | %EW19598 | %EW21598 | %EW23598 | %EW25598 | %EW27598
Y.850 | Main valve | %EW1600 | %EW3600 | %EW5600 | %EW7600 | %EW9600 | %EW11600 | %EW13600 | %EW15600 | %EW17600 | %EW19600 | %EW21600 | %EW23600 | %EW25600 | %EW27600
Y.851 | Coarse filter compressed air | %EW1602 | %EW3602 | %EW5602 | %EW7602 | %EW9602 | %EW11602 | %EW13602 | %EW15602 | %EW17602 | %EW19602 | %EW21602 | %EW23602 | %EW25602 | %EW27602
Y.852 | Buffer tank | %EW1604 | %EW3604 | %EW5604 | %EW7604 | %EW9604 | %EW11604 | %EW13604 | %EW15604 | %EW17604 | %EW19604 | %EW21604 | %EW23604 | %EW25604 | %EW27604
Y.853 | Pressure reduction 1 | %EW1606 | %EW3606 | %EW5606 | %EW7606 | %EW9606 | %EW11606 | %EW13606 | %EW15606 | %EW17606 | %EW19606 | %EW21606 | %EW23606 | %EW25606 | %EW27606
Y.854 | Pressure reduction 2 | %EW1608 | %EW3608 | %EW5608 | %EW7608 | %EW9608 | %EW11608 | %EW13608 | %EW15608 | %EW17608 | %EW19608 | %EW21608 | %EW23608 | %EW25608 | %EW27608
Y.855 | Pressure reduction 3 | %EW1610 | %EW3610 | %EW5610 | %EW7610 | %EW9610 | %EW11610 | %EW13610 | %EW15610 | %EW17610 | %EW19610 | %EW21610 | %EW23610 | %EW25610 | %EW27610
Y.856 | Pressure reduction 4 | %EW1612 | %EW3612 | %EW5612 | %EW7612 | %EW9612 | %EW11612 | %EW13612 | %EW15612 | %EW17612 | %EW19612 | %EW21612 | %EW23612 | %EW25612 | %EW27612
Y.857 |  | %EW1614 | %EW3614 | %EW5614 | %EW7614 | %EW9614 | %EW11614 | %EW13614 | %EW15614 | %EW17614 | %EW19614 | %EW21614 | %EW23614 | %EW25614 | %EW27614
Y.858 |  | %EW1616 | %EW3616 | %EW5616 | %EW7616 | %EW9616 | %EW11616 | %EW13616 | %EW15616 | %EW17616 | %EW19616 | %EW21616 | %EW23616 | %EW25616 | %EW27616
Y.859 |  | %EW1618 | %EW3618 | %EW5618 | %EW7618 | %EW9618 | %EW11618 | %EW13618 | %EW15618 | %EW17618 | %EW19618 | %EW21618 | %EW23618 | %EW25618 | %EW27618
Y.860 | Control valves including 3-way valve | %EW1620 | %EW3620 | %EW5620 | %EW7620 | %EW9620 | %EW11620 | %EW13620 | %EW15620 | %EW17620 | %EW19620 | %EW21620 | %EW23620 | %EW25620 | %EW27620
Y.861 | Pressure sensor | %EW1622 | %EW3622 | %EW5622 | %EW7622 | %EW9622 | %EW11622 | %EW13622 | %EW15622 | %EW17622 | %EW19622 | %EW21622 | %EW23622 | %EW25622 | %EW27622
Y.862 |  | %EW1624 | %EW3624 | %EW5624 | %EW7624 | %EW9624 | %EW11624 | %EW13624 | %EW15624 | %EW17624 | %EW19624 | %EW21624 | %EW23624 | %EW25624 | %EW27624
Y.863 |  | %EW1626 | %EW3626 | %EW5626 | %EW7626 | %EW9626 | %EW11626 | %EW13626 | %EW15626 | %EW17626 | %EW19626 | %EW21626 | %EW23626 | %EW25626 | %EW27626
Y.864 |  | %EW1628 | %EW3628 | %EW5628 | %EW7628 | %EW9628 | %EW11628 | %EW13628 | %EW15628 | %EW17628 | %EW19628 | %EW21628 | %EW23628 | %EW25628 | %EW27628
Y.865 |  | %EW1630 | %EW3630 | %EW5630 | %EW7630 | %EW9630 | %EW11630 | %EW13630 | %EW15630 | %EW17630 | %EW19630 | %EW21630 | %EW23630 | %EW25630 | %EW27630
Y.866 |  | %EW1632 | %EW3632 | %EW5632 | %EW7632 | %EW9632 | %EW11632 | %EW13632 | %EW15632 | %EW17632 | %EW19632 | %EW21632 | %EW23632 | %EW25632 | %EW27632
Y.867 |  | %EW1634 | %EW3634 | %EW5634 | %EW7634 | %EW9634 | %EW11634 | %EW13634 | %EW15634 | %EW17634 | %EW19634 | %EW21634 | %EW23634 | %EW25634 | %EW27634
Y.868 |  | %EW1636 | %EW3636 | %EW5636 | %EW7636 | %EW9636 | %EW11636 | %EW13636 | %EW15636 | %EW17636 | %EW19636 | %EW21636 | %EW23636 | %EW25636 | %EW27636
Y.869 |  | %EW1638 | %EW3638 | %EW5638 | %EW7638 | %EW9638 | %EW11638 | %EW13638 | %EW15638 | %EW17638 | %EW19638 | %EW21638 | %EW23638 | %EW25638 | %EW27638
Y.870 |  | %EW1640 | %EW3640 | %EW5640 | %EW7640 | %EW9640 | %EW11640 | %EW13640 | %EW15640 | %EW17640 | %EW19640 | %EW21640 | %EW23640 | %EW25640 | %EW27640
Y.871 |  | %EW1642 | %EW3642 | %EW5642 | %EW7642 | %EW9642 | %EW11642 | %EW13642 | %EW15642 | %EW17642 | %EW19642 | %EW21642 | %EW23642 | %EW25642 | %EW27642
Y.872 |  | %EW1644 | %EW3644 | %EW5644 | %EW7644 | %EW9644 | %EW11644 | %EW13644 | %EW15644 | %EW17644 | %EW19644 | %EW21644 | %EW23644 | %EW25644 | %EW27644
Y.873 |  | %EW1646 | %EW3646 | %EW5646 | %EW7646 | %EW9646 | %EW11646 | %EW13646 | %EW15646 | %EW17646 | %EW19646 | %EW21646 | %EW23646 | %EW25646 | %EW27646
Y.874 |  | %EW1648 | %EW3648 | %EW5648 | %EW7648 | %EW9648 | %EW11648 | %EW13648 | %EW15648 | %EW17648 | %EW19648 | %EW21648 | %EW23648 | %EW25648 | %EW27648
Y.875 |  | %EW1650 | %EW3650 | %EW5650 | %EW7650 | %EW9650 | %EW11650 | %EW13650 | %EW15650 | %EW17650 | %EW19650 | %EW21650 | %EW23650 | %EW25650 | %EW27650
Y.876 |  | %EW1652 | %EW3652 | %EW5652 | %EW7652 | %EW9652 | %EW11652 | %EW13652 | %EW15652 | %EW17652 | %EW19652 | %EW21652 | %EW23652 | %EW25652 | %EW27652
Y.877 |  | %EW1654 | %EW3654 | %EW5654 | %EW7654 | %EW9654 | %EW11654 | %EW13654 | %EW15654 | %EW17654 | %EW19654 | %EW21654 | %EW23654 | %EW25654 | %EW27654
Y.878 |  | %EW1656 | %EW3656 | %EW5656 | %EW7656 | %EW9656 | %EW11656 | %EW13656 | %EW15656 | %EW17656 | %EW19656 | %EW21656 | %EW23656 | %EW25656 | %EW27656
Y.879 |  | %EW1658 | %EW3658 | %EW5658 | %EW7658 | %EW9658 | %EW11658 | %EW13658 | %EW15658 | %EW17658 | %EW19658 | %EW21658 | %EW23658 | %EW25658 | %EW27658
Y.880 | Compress air valve for dehumidifier | %EW1660 | %EW3660 | %EW5660 | %EW7660 | %EW9660 | %EW11660 | %EW13660 | %EW15660 | %EW17660 | %EW19660 | %EW21660 | %EW23660 | %EW25660 | %EW27660
Y.881 |  | %EW1662 | %EW3662 | %EW5662 | %EW7662 | %EW9662 | %EW11662 | %EW13662 | %EW15662 | %EW17662 | %EW19662 | %EW21662 | %EW23662 | %EW25662 | %EW27662
Y.882 |  | %EW1664 | %EW3664 | %EW5664 | %EW7664 | %EW9664 | %EW11664 | %EW13664 | %EW15664 | %EW17664 | %EW19664 | %EW21664 | %EW23664 | %EW25664 | %EW27664
Y.883 |  | %EW1666 | %EW3666 | %EW5666 | %EW7666 | %EW9666 | %EW11666 | %EW13666 | %EW15666 | %EW17666 | %EW19666 | %EW21666 | %EW23666 | %EW25666 | %EW27666
Y.884 |  | %EW1668 | %EW3668 | %EW5668 | %EW7668 | %EW9668 | %EW11668 | %EW13668 | %EW15668 | %EW17668 | %EW19668 | %EW21668 | %EW23668 | %EW25668 | %EW27668
Y.885 |  | %EW1670 | %EW3670 | %EW5670 | %EW7670 | %EW9670 | %EW11670 | %EW13670 | %EW15670 | %EW17670 | %EW19670 | %EW21670 | %EW23670 | %EW25670 | %EW27670
Y.886 |  | %EW1672 | %EW3672 | %EW5672 | %EW7672 | %EW9672 | %EW11672 | %EW13672 | %EW15672 | %EW17672 | %EW19672 | %EW21672 | %EW23672 | %EW25672 | %EW27672
Y.887 |  | %EW1674 | %EW3674 | %EW5674 | %EW7674 | %EW9674 | %EW11674 | %EW13674 | %EW15674 | %EW17674 | %EW19674 | %EW21674 | %EW23674 | %EW25674 | %EW27674
Y.888 |  | %EW1676 | %EW3676 | %EW5676 | %EW7676 | %EW9676 | %EW11676 | %EW13676 | %EW15676 | %EW17676 | %EW19676 | %EW21676 | %EW23676 | %EW25676 | %EW27676
Y.889 |  | %EW1678 | %EW3678 | %EW5678 | %EW7678 | %EW9678 | %EW11678 | %EW13678 | %EW15678 | %EW17678 | %EW19678 | %EW21678 | %EW23678 | %EW25678 | %EW27678
Y.890 |  | %EW1680 | %EW3680 | %EW5680 | %EW7680 | %EW9680 | %EW11680 | %EW13680 | %EW15680 | %EW17680 | %EW19680 | %EW21680 | %EW23680 | %EW25680 | %EW27680
Y.891 |  | %EW1682 | %EW3682 | %EW5682 | %EW7682 | %EW9682 | %EW11682 | %EW13682 | %EW15682 | %EW17682 | %EW19682 | %EW21682 | %EW23682 | %EW25682 | %EW27682
Y.892 |  | %EW1684 | %EW3684 | %EW5684 | %EW7684 | %EW9684 | %EW11684 | %EW13684 | %EW15684 | %EW17684 | %EW19684 | %EW21684 | %EW23684 | %EW25684 | %EW27684
Y.893 |  | %EW1686 | %EW3686 | %EW5686 | %EW7686 | %EW9686 | %EW11686 | %EW13686 | %EW15686 | %EW17686 | %EW19686 | %EW21686 | %EW23686 | %EW25686 | %EW27686
Y.894 |  | %EW1688 | %EW3688 | %EW5688 | %EW7688 | %EW9688 | %EW11688 | %EW13688 | %EW15688 | %EW17688 | %EW19688 | %EW21688 | %EW23688 | %EW25688 | %EW27688
Y.895 |  | %EW1690 | %EW3690 | %EW5690 | %EW7690 | %EW9690 | %EW11690 | %EW13690 | %EW15690 | %EW17690 | %EW19690 | %EW21690 | %EW23690 | %EW25690 | %EW27690
Y.896 |  | %EW1692 | %EW3692 | %EW5692 | %EW7692 | %EW9692 | %EW11692 | %EW13692 | %EW15692 | %EW17692 | %EW19692 | %EW21692 | %EW23692 | %EW25692 | %EW27692
Y.897 |  | %EW1694 | %EW3694 | %EW5694 | %EW7694 | %EW9694 | %EW11694 | %EW13694 | %EW15694 | %EW17694 | %EW19694 | %EW21694 | %EW23694 | %EW25694 | %EW27694
Y.898 |  | %EW1696 | %EW3696 | %EW5696 | %EW7696 | %EW9696 | %EW11696 | %EW13696 | %EW15696 | %EW17696 | %EW19696 | %EW21696 | %EW23696 | %EW25696 | %EW27696
Y.899 |  | %EW1698 | %EW3698 | %EW5698 | %EW7698 | %EW9698 | %EW11698 | %EW13698 | %EW15698 | %EW17698 | %EW19698 | %EW21698 | %EW23698 | %EW25698 | %EW27698
Y.900 | Proximity switch | %EW1700 | %EW3700 | %EW5700 | %EW7700 | %EW9700 | %EW11700 | %EW13700 | %EW15700 | %EW17700 | %EW19700 | %EW21700 | %EW23700 | %EW25700 | %EW27700
Y.901 | Position switch | %EW1702 | %EW3702 | %EW5702 | %EW7702 | %EW9702 | %EW11702 | %EW13702 | %EW15702 | %EW17702 | %EW19702 | %EW21702 | %EW23702 | %EW25702 | %EW27702
Y.902 |  | %EW1704 | %EW3704 | %EW5704 | %EW7704 | %EW9704 | %EW11704 | %EW13704 | %EW15704 | %EW17704 | %EW19704 | %EW21704 | %EW23704 | %EW25704 | %EW27704
Y.903 |  | %EW1706 | %EW3706 | %EW5706 | %EW7706 | %EW9706 | %EW11706 | %EW13706 | %EW15706 | %EW17706 | %EW19706 | %EW21706 | %EW23706 | %EW25706 | %EW27706
Y.904 |  | %EW1708 | %EW3708 | %EW5708 | %EW7708 | %EW9708 | %EW11708 | %EW13708 | %EW15708 | %EW17708 | %EW19708 | %EW21708 | %EW23708 | %EW25708 | %EW27708
Y.905 |  | %EW1710 | %EW3710 | %EW5710 | %EW7710 | %EW9710 | %EW11710 | %EW13710 | %EW15710 | %EW17710 | %EW19710 | %EW21710 | %EW23710 | %EW25710 | %EW27710
Y.906 |  | %EW1712 | %EW3712 | %EW5712 | %EW7712 | %EW9712 | %EW11712 | %EW13712 | %EW15712 | %EW17712 | %EW19712 | %EW21712 | %EW23712 | %EW25712 | %EW27712
Y.907 |  | %EW1714 | %EW3714 | %EW5714 | %EW7714 | %EW9714 | %EW11714 | %EW13714 | %EW15714 | %EW17714 | %EW19714 | %EW21714 | %EW23714 | %EW25714 | %EW27714
Y.908 |  | %EW1716 | %EW3716 | %EW5716 | %EW7716 | %EW9716 | %EW11716 | %EW13716 | %EW15716 | %EW17716 | %EW19716 | %EW21716 | %EW23716 | %EW25716 | %EW27716
Y.909 |  | %EW1718 | %EW3718 | %EW5718 | %EW7718 | %EW9718 | %EW11718 | %EW13718 | %EW15718 | %EW17718 | %EW19718 | %EW21718 | %EW23718 | %EW25718 | %EW27718
Y.910 |  | %EW1720 | %EW3720 | %EW5720 | %EW7720 | %EW9720 | %EW11720 | %EW13720 | %EW15720 | %EW17720 | %EW19720 | %EW21720 | %EW23720 | %EW25720 | %EW27720
Y.911 |  | %EW1722 | %EW3722 | %EW5722 | %EW7722 | %EW9722 | %EW11722 | %EW13722 | %EW15722 | %EW17722 | %EW19722 | %EW21722 | %EW23722 | %EW25722 | %EW27722
Y.912 |  | %EW1724 | %EW3724 | %EW5724 | %EW7724 | %EW9724 | %EW11724 | %EW13724 | %EW15724 | %EW17724 | %EW19724 | %EW21724 | %EW23724 | %EW25724 | %EW27724
Y.913 |  | %EW1726 | %EW3726 | %EW5726 | %EW7726 | %EW9726 | %EW11726 | %EW13726 | %EW15726 | %EW17726 | %EW19726 | %EW21726 | %EW23726 | %EW25726 | %EW27726
Y.914 |  | %EW1728 | %EW3728 | %EW5728 | %EW7728 | %EW9728 | %EW11728 | %EW13728 | %EW15728 | %EW17728 | %EW19728 | %EW21728 | %EW23728 | %EW25728 | %EW27728
Y.915 |  | %EW1730 | %EW3730 | %EW5730 | %EW7730 | %EW9730 | %EW11730 | %EW13730 | %EW15730 | %EW17730 | %EW19730 | %EW21730 | %EW23730 | %EW25730 | %EW27730
Y.916 |  | %EW1732 | %EW3732 | %EW5732 | %EW7732 | %EW9732 | %EW11732 | %EW13732 | %EW15732 | %EW17732 | %EW19732 | %EW21732 | %EW23732 | %EW25732 | %EW27732
Y.917 |  | %EW1734 | %EW3734 | %EW5734 | %EW7734 | %EW9734 | %EW11734 | %EW13734 | %EW15734 | %EW17734 | %EW19734 | %EW21734 | %EW23734 | %EW25734 | %EW27734
Y.918 |  | %EW1736 | %EW3736 | %EW5736 | %EW7736 | %EW9736 | %EW11736 | %EW13736 | %EW15736 | %EW17736 | %EW19736 | %EW21736 | %EW23736 | %EW25736 | %EW27736
Y.919 |  | %EW1738 | %EW3738 | %EW5738 | %EW7738 | %EW9738 | %EW11738 | %EW13738 | %EW15738 | %EW17738 | %EW19738 | %EW21738 | %EW23738 | %EW25738 | %EW27738
Y.920 |  | %EW1740 | %EW3740 | %EW5740 | %EW7740 | %EW9740 | %EW11740 | %EW13740 | %EW15740 | %EW17740 | %EW19740 | %EW21740 | %EW23740 | %EW25740 | %EW27740
Y.921 |  | %EW1742 | %EW3742 | %EW5742 | %EW7742 | %EW9742 | %EW11742 | %EW13742 | %EW15742 | %EW17742 | %EW19742 | %EW21742 | %EW23742 | %EW25742 | %EW27742
Y.922 |  | %EW1744 | %EW3744 | %EW5744 | %EW7744 | %EW9744 | %EW11744 | %EW13744 | %EW15744 | %EW17744 | %EW19744 | %EW21744 | %EW23744 | %EW25744 | %EW27744
Y.923 |  | %EW1746 | %EW3746 | %EW5746 | %EW7746 | %EW9746 | %EW11746 | %EW13746 | %EW15746 | %EW17746 | %EW19746 | %EW21746 | %EW23746 | %EW25746 | %EW27746
Y.924 |  | %EW1748 | %EW3748 | %EW5748 | %EW7748 | %EW9748 | %EW11748 | %EW13748 | %EW15748 | %EW17748 | %EW19748 | %EW21748 | %EW23748 | %EW25748 | %EW27748
Y.925 |  | %EW1750 | %EW3750 | %EW5750 | %EW7750 | %EW9750 | %EW11750 | %EW13750 | %EW15750 | %EW17750 | %EW19750 | %EW21750 | %EW23750 | %EW25750 | %EW27750
Y.926 |  | %EW1752 | %EW3752 | %EW5752 | %EW7752 | %EW9752 | %EW11752 | %EW13752 | %EW15752 | %EW17752 | %EW19752 | %EW21752 | %EW23752 | %EW25752 | %EW27752
Y.927 |  | %EW1754 | %EW3754 | %EW5754 | %EW7754 | %EW9754 | %EW11754 | %EW13754 | %EW15754 | %EW17754 | %EW19754 | %EW21754 | %EW23754 | %EW25754 | %EW27754
Y.928 |  | %EW1756 | %EW3756 | %EW5756 | %EW7756 | %EW9756 | %EW11756 | %EW13756 | %EW15756 | %EW17756 | %EW19756 | %EW21756 | %EW23756 | %EW25756 | %EW27756
Y.929 |  | %EW1758 | %EW3758 | %EW5758 | %EW7758 | %EW9758 | %EW11758 | %EW13758 | %EW15758 | %EW17758 | %EW19758 | %EW21758 | %EW23758 | %EW25758 | %EW27758
Y.930 | End contacts | %EW1760 | %EW3760 | %EW5760 | %EW7760 | %EW9760 | %EW11760 | %EW13760 | %EW15760 | %EW17760 | %EW19760 | %EW21760 | %EW23760 | %EW25760 | %EW27760
Y.931 |  | %EW1762 | %EW3762 | %EW5762 | %EW7762 | %EW9762 | %EW11762 | %EW13762 | %EW15762 | %EW17762 | %EW19762 | %EW21762 | %EW23762 | %EW25762 | %EW27762
Y.932 |  | %EW1764 | %EW3764 | %EW5764 | %EW7764 | %EW9764 | %EW11764 | %EW13764 | %EW15764 | %EW17764 | %EW19764 | %EW21764 | %EW23764 | %EW25764 | %EW27764
Y.933 |  | %EW1766 | %EW3766 | %EW5766 | %EW7766 | %EW9766 | %EW11766 | %EW13766 | %EW15766 | %EW17766 | %EW19766 | %EW21766 | %EW23766 | %EW25766 | %EW27766
Y.934 |  | %EW1768 | %EW3768 | %EW5768 | %EW7768 | %EW9768 | %EW11768 | %EW13768 | %EW15768 | %EW17768 | %EW19768 | %EW21768 | %EW23768 | %EW25768 | %EW27768
Y.935 |  | %EW1770 | %EW3770 | %EW5770 | %EW7770 | %EW9770 | %EW11770 | %EW13770 | %EW15770 | %EW17770 | %EW19770 | %EW21770 | %EW23770 | %EW25770 | %EW27770
Y.936 |  | %EW1772 | %EW3772 | %EW5772 | %EW7772 | %EW9772 | %EW11772 | %EW13772 | %EW15772 | %EW17772 | %EW19772 | %EW21772 | %EW23772 | %EW25772 | %EW27772
Y.937 |  | %EW1774 | %EW3774 | %EW5774 | %EW7774 | %EW9774 | %EW11774 | %EW13774 | %EW15774 | %EW17774 | %EW19774 | %EW21774 | %EW23774 | %EW25774 | %EW27774
Y.938 |  | %EW1776 | %EW3776 | %EW5776 | %EW7776 | %EW9776 | %EW11776 | %EW13776 | %EW15776 | %EW17776 | %EW19776 | %EW21776 | %EW23776 | %EW25776 | %EW27776
Y.939 |  | %EW1778 | %EW3778 | %EW5778 | %EW7778 | %EW9778 | %EW11778 | %EW13778 | %EW15778 | %EW17778 | %EW19778 | %EW21778 | %EW23778 | %EW25778 | %EW27778
Y.940 |  | %EW1780 | %EW3780 | %EW5780 | %EW7780 | %EW9780 | %EW11780 | %EW13780 | %EW15780 | %EW17780 | %EW19780 | %EW21780 | %EW23780 | %EW25780 | %EW27780
Y.941 |  | %EW1782 | %EW3782 | %EW5782 | %EW7782 | %EW9782 | %EW11782 | %EW13782 | %EW15782 | %EW17782 | %EW19782 | %EW21782 | %EW23782 | %EW25782 | %EW27782
Y.942 |  | %EW1784 | %EW3784 | %EW5784 | %EW7784 | %EW9784 | %EW11784 | %EW13784 | %EW15784 | %EW17784 | %EW19784 | %EW21784 | %EW23784 | %EW25784 | %EW27784
Y.943 |  | %EW1786 | %EW3786 | %EW5786 | %EW7786 | %EW9786 | %EW11786 | %EW13786 | %EW15786 | %EW17786 | %EW19786 | %EW21786 | %EW23786 | %EW25786 | %EW27786
Y.944 |  | %EW1788 | %EW3788 | %EW5788 | %EW7788 | %EW9788 | %EW11788 | %EW13788 | %EW15788 | %EW17788 | %EW19788 | %EW21788 | %EW23788 | %EW25788 | %EW27788
Y.945 |  | %EW1790 | %EW3790 | %EW5790 | %EW7790 | %EW9790 | %EW11790 | %EW13790 | %EW15790 | %EW17790 | %EW19790 | %EW21790 | %EW23790 | %EW25790 | %EW27790
Y.946 |  | %EW1792 | %EW3792 | %EW5792 | %EW7792 | %EW9792 | %EW11792 | %EW13792 | %EW15792 | %EW17792 | %EW19792 | %EW21792 | %EW23792 | %EW25792 | %EW27792
Y.947 |  | %EW1794 | %EW3794 | %EW5794 | %EW7794 | %EW9794 | %EW11794 | %EW13794 | %EW15794 | %EW17794 | %EW19794 | %EW21794 | %EW23794 | %EW25794 | %EW27794
Y.948 |  | %EW1796 | %EW3796 | %EW5796 | %EW7796 | %EW9796 | %EW11796 | %EW13796 | %EW15796 | %EW17796 | %EW19796 | %EW21796 | %EW23796 | %EW25796 | %EW27796
Y.949 |  | %EW1798 | %EW3798 | %EW5798 | %EW7798 | %EW9798 | %EW11798 | %EW13798 | %EW15798 | %EW17798 | %EW19798 | %EW21798 | %EW23798 | %EW25798 | %EW27798
Y.950 | Light barriers | %EW1800 | %EW3800 | %EW5800 | %EW7800 | %EW9800 | %EW11800 | %EW13800 | %EW15800 | %EW17800 | %EW19800 | %EW21800 | %EW23800 | %EW25800 | %EW27800
Y.951 |  | %EW1802 | %EW3802 | %EW5802 | %EW7802 | %EW9802 | %EW11802 | %EW13802 | %EW15802 | %EW17802 | %EW19802 | %EW21802 | %EW23802 | %EW25802 | %EW27802
Y.952 | Light curtains | %EW1804 | %EW3804 | %EW5804 | %EW7804 | %EW9804 | %EW11804 | %EW13804 | %EW15804 | %EW17804 | %EW19804 | %EW21804 | %EW23804 | %EW25804 | %EW27804
Y.953 |  | %EW1806 | %EW3806 | %EW5806 | %EW7806 | %EW9806 | %EW11806 | %EW13806 | %EW15806 | %EW17806 | %EW19806 | %EW21806 | %EW23806 | %EW25806 | %EW27806
Y.954 |  | %EW1808 | %EW3808 | %EW5808 | %EW7808 | %EW9808 | %EW11808 | %EW13808 | %EW15808 | %EW17808 | %EW19808 | %EW21808 | %EW23808 | %EW25808 | %EW27808
Y.955 |  | %EW1810 | %EW3810 | %EW5810 | %EW7810 | %EW9810 | %EW11810 | %EW13810 | %EW15810 | %EW17810 | %EW19810 | %EW21810 | %EW23810 | %EW25810 | %EW27810
Y.956 |  | %EW1812 | %EW3812 | %EW5812 | %EW7812 | %EW9812 | %EW11812 | %EW13812 | %EW15812 | %EW17812 | %EW19812 | %EW21812 | %EW23812 | %EW25812 | %EW27812
Y.957 |  | %EW1814 | %EW3814 | %EW5814 | %EW7814 | %EW9814 | %EW11814 | %EW13814 | %EW15814 | %EW17814 | %EW19814 | %EW21814 | %EW23814 | %EW25814 | %EW27814
Y.958 |  | %EW1816 | %EW3816 | %EW5816 | %EW7816 | %EW9816 | %EW11816 | %EW13816 | %EW15816 | %EW17816 | %EW19816 | %EW21816 | %EW23816 | %EW25816 | %EW27816
Y.959 |  | %EW1818 | %EW3818 | %EW5818 | %EW7818 | %EW9818 | %EW11818 | %EW13818 | %EW15818 | %EW17818 | %EW19818 | %EW21818 | %EW23818 | %EW25818 | %EW27818
Y.960 | Laser Scanner | %EW1820 | %EW3820 | %EW5820 | %EW7820 | %EW9820 | %EW11820 | %EW13820 | %EW15820 | %EW17820 | %EW19820 | %EW21820 | %EW23820 | %EW25820 | %EW27820
Y.961 | Laser Scanner | %EW1822 | %EW3822 | %EW5822 | %EW7822 | %EW9822 | %EW11822 | %EW13822 | %EW15822 | %EW17822 | %EW19822 | %EW21822 | %EW23822 | %EW25822 | %EW27822
Y.962 | Laser Scanner | %EW1824 | %EW3824 | %EW5824 | %EW7824 | %EW9824 | %EW11824 | %EW13824 | %EW15824 | %EW17824 | %EW19824 | %EW21824 | %EW23824 | %EW25824 | %EW27824
Y.963 | Laser Scanner | %EW1826 | %EW3826 | %EW5826 | %EW7826 | %EW9826 | %EW11826 | %EW13826 | %EW15826 | %EW17826 | %EW19826 | %EW21826 | %EW23826 | %EW25826 | %EW27826
Y.964 | Laser Scanner | %EW1828 | %EW3828 | %EW5828 | %EW7828 | %EW9828 | %EW11828 | %EW13828 | %EW15828 | %EW17828 | %EW19828 | %EW21828 | %EW23828 | %EW25828 | %EW27828
Y.965 | Laser Scanner | %EW1830 | %EW3830 | %EW5830 | %EW7830 | %EW9830 | %EW11830 | %EW13830 | %EW15830 | %EW17830 | %EW19830 | %EW21830 | %EW23830 | %EW25830 | %EW27830
Y.966 | Laser Scanner | %EW1832 | %EW3832 | %EW5832 | %EW7832 | %EW9832 | %EW11832 | %EW13832 | %EW15832 | %EW17832 | %EW19832 | %EW21832 | %EW23832 | %EW25832 | %EW27832
Y.967 | Laser Scanner | %EW1834 | %EW3834 | %EW5834 | %EW7834 | %EW9834 | %EW11834 | %EW13834 | %EW15834 | %EW17834 | %EW19834 | %EW21834 | %EW23834 | %EW25834 | %EW27834
Y.968 | Laser Scanner | %EW1836 | %EW3836 | %EW5836 | %EW7836 | %EW9836 | %EW11836 | %EW13836 | %EW15836 | %EW17836 | %EW19836 | %EW21836 | %EW23836 | %EW25836 | %EW27836
Y.969 | Laser Scanner | %EW1838 | %EW3838 | %EW5838 | %EW7838 | %EW9838 | %EW11838 | %EW13838 | %EW15838 | %EW17838 | %EW19838 | %EW21838 | %EW23838 | %EW25838 | %EW27838
Y.970 |  | %EW1840 | %EW3840 | %EW5840 | %EW7840 | %EW9840 | %EW11840 | %EW13840 | %EW15840 | %EW17840 | %EW19840 | %EW21840 | %EW23840 | %EW25840 | %EW27840
Y.971 |  | %EW1842 | %EW3842 | %EW5842 | %EW7842 | %EW9842 | %EW11842 | %EW13842 | %EW15842 | %EW17842 | %EW19842 | %EW21842 | %EW23842 | %EW25842 | %EW27842
Y.972 |  | %EW1844 | %EW3844 | %EW5844 | %EW7844 | %EW9844 | %EW11844 | %EW13844 | %EW15844 | %EW17844 | %EW19844 | %EW21844 | %EW23844 | %EW25844 | %EW27844
Y.973 |  | %EW1846 | %EW3846 | %EW5846 | %EW7846 | %EW9846 | %EW11846 | %EW13846 | %EW15846 | %EW17846 | %EW19846 | %EW21846 | %EW23846 | %EW25846 | %EW27846
Y.974 |  | %EW1848 | %EW3848 | %EW5848 | %EW7848 | %EW9848 | %EW11848 | %EW13848 | %EW15848 | %EW17848 | %EW19848 | %EW21848 | %EW23848 | %EW25848 | %EW27848
Y.975 |  | %EW1850 | %EW3850 | %EW5850 | %EW7850 | %EW9850 | %EW11850 | %EW13850 | %EW15850 | %EW17850 | %EW19850 | %EW21850 | %EW23850 | %EW25850 | %EW27850
Y.976 |  | %EW1852 | %EW3852 | %EW5852 | %EW7852 | %EW9852 | %EW11852 | %EW13852 | %EW15852 | %EW17852 | %EW19852 | %EW21852 | %EW23852 | %EW25852 | %EW27852
Y.977 |  | %EW1854 | %EW3854 | %EW5854 | %EW7854 | %EW9854 | %EW11854 | %EW13854 | %EW15854 | %EW17854 | %EW19854 | %EW21854 | %EW23854 | %EW25854 | %EW27854
Y.978 |  | %EW1856 | %EW3856 | %EW5856 | %EW7856 | %EW9856 | %EW11856 | %EW13856 | %EW15856 | %EW17856 | %EW19856 | %EW21856 | %EW23856 | %EW25856 | %EW27856
Y.979 |  | %EW1858 | %EW3858 | %EW5858 | %EW7858 | %EW9858 | %EW11858 | %EW13858 | %EW15858 | %EW17858 | %EW19858 | %EW21858 | %EW23858 | %EW25858 | %EW27858
Y.980 | Emergency stop button | %EW1860 | %EW3860 | %EW5860 | %EW7860 | %EW9860 | %EW11860 | %EW13860 | %EW15860 | %EW17860 | %EW19860 | %EW21860 | %EW23860 | %EW25860 | %EW27860
Y.981 | Push button Lifting device | %EW1862 | %EW3862 | %EW5862 | %EW7862 | %EW9862 | %EW11862 | %EW13862 | %EW15862 | %EW17862 | %EW19862 | %EW21862 | %EW23862 | %EW25862 | %EW27862
Y.982 |  | %EW1864 | %EW3864 | %EW5864 | %EW7864 | %EW9864 | %EW11864 | %EW13864 | %EW15864 | %EW17864 | %EW19864 | %EW21864 | %EW23864 | %EW25864 | %EW27864
Y.983 |  | %EW1866 | %EW3866 | %EW5866 | %EW7866 | %EW9866 | %EW11866 | %EW13866 | %EW15866 | %EW17866 | %EW19866 | %EW21866 | %EW23866 | %EW25866 | %EW27866
Y.984 |  | %EW1868 | %EW3868 | %EW5868 | %EW7868 | %EW9868 | %EW11868 | %EW13868 | %EW15868 | %EW17868 | %EW19868 | %EW21868 | %EW23868 | %EW25868 | %EW27868
Y.985 |  | %EW1870 | %EW3870 | %EW5870 | %EW7870 | %EW9870 | %EW11870 | %EW13870 | %EW15870 | %EW17870 | %EW19870 | %EW21870 | %EW23870 | %EW25870 | %EW27870
Y.986 |  | %EW1872 | %EW3872 | %EW5872 | %EW7872 | %EW9872 | %EW11872 | %EW13872 | %EW15872 | %EW17872 | %EW19872 | %EW21872 | %EW23872 | %EW25872 | %EW27872
Y.987 |  | %EW1874 | %EW3874 | %EW5874 | %EW7874 | %EW9874 | %EW11874 | %EW13874 | %EW15874 | %EW17874 | %EW19874 | %EW21874 | %EW23874 | %EW25874 | %EW27874
Y.988 |  | %EW1876 | %EW3876 | %EW5876 | %EW7876 | %EW9876 | %EW11876 | %EW13876 | %EW15876 | %EW17876 | %EW19876 | %EW21876 | %EW23876 | %EW25876 | %EW27876
Y.989 |  | %EW1878 | %EW3878 | %EW5878 | %EW7878 | %EW9878 | %EW11878 | %EW13878 | %EW15878 | %EW17878 | %EW19878 | %EW21878 | %EW23878 | %EW25878 | %EW27878
Y.990 | Lighting | %EW1880 | %EW3880 | %EW5880 | %EW7880 | %EW9880 | %EW11880 | %EW13880 | %EW15880 | %EW17880 | %EW19880 | %EW21880 | %EW23880 | %EW25880 | %EW27880
Y.991 | Alarm lights | %EW1882 | %EW3882 | %EW5882 | %EW7882 | %EW9882 | %EW11882 | %EW13882 | %EW15882 | %EW17882 | %EW19882 | %EW21882 | %EW23882 | %EW25882 | %EW27882
Y.992 | Signal lamps | %EW1884 | %EW3884 | %EW5884 | %EW7884 | %EW9884 | %EW11884 | %EW13884 | %EW15884 | %EW17884 | %EW19884 | %EW21884 | %EW23884 | %EW25884 | %EW27884
Y.993 |  | %EW1886 | %EW3886 | %EW5886 | %EW7886 | %EW9886 | %EW11886 | %EW13886 | %EW15886 | %EW17886 | %EW19886 | %EW21886 | %EW23886 | %EW25886 | %EW27886
Y.994 |  | %EW1888 | %EW3888 | %EW5888 | %EW7888 | %EW9888 | %EW11888 | %EW13888 | %EW15888 | %EW17888 | %EW19888 | %EW21888 | %EW23888 | %EW25888 | %EW27888
Y.995 |  | %EW1890 | %EW3890 | %EW5890 | %EW7890 | %EW9890 | %EW11890 | %EW13890 | %EW15890 | %EW17890 | %EW19890 | %EW21890 | %EW23890 | %EW25890 | %EW27890
Y.996 |  | %EW1892 | %EW3892 | %EW5892 | %EW7892 | %EW9892 | %EW11892 | %EW13892 | %EW15892 | %EW17892 | %EW19892 | %EW21892 | %EW23892 | %EW25892 | %EW27892
Y.997 |  | %EW1894 | %EW3894 | %EW5894 | %EW7894 | %EW9894 | %EW11894 | %EW13894 | %EW15894 | %EW17894 | %EW19894 | %EW21894 | %EW23894 | %EW25894 | %EW27894
Y.998 |  | %EW1896 | %EW3896 | %EW5896 | %EW7896 | %EW9896 | %EW11896 | %EW13896 | %EW15896 | %EW17896 | %EW19896 | %EW21896 | %EW23896 | %EW25896 | %EW27896
Y.999 |  | %EW1898 | %EW3898 | %EW5898 | %EW7898 | %EW9898 | %EW11898 | %EW13898 | %EW15898 | %EW17898 | %EW19898 | %EW21898 | %EW23898 | %EW25898 | %EW27898

## Sheet1
Column1 | Column2 | Column3 | Column4 | Column5 | Column6 | Column7 | Column8 | Column9 | Column10
| ISS1_INP_B_EXT_UPS_ON_BATT_I0.0 | Bool | %I0.0 | FALSE | TRUE | FALSE | TRUE |  | 1.EXT UPS - main power supply now from UPS system
| ISS1_INP_B_EXT_UPS_BATT_LOW_I0.1 | Bool | %I0.1 | FALSE | TRUE | FALSE | TRUE |  | 1.EXT UPS - power low
| ISS1_INP_B_EXT_H2O2_TLV_I0.2 | Bool | %I0.2 | FALSE | TRUE | FALSE | TRUE |  | 1.EXT H2O2 TLV (clean room) - HiHi
| ISS1_INP_B_EXT_HVAC_I0.3 | Bool | %I0.3 | FALSE | TRUE | FALSE | TRUE |  | 1. EXT HVAC OK and running
| ISS1_INP_B_EXT_PARTICLE_COUNTER_I0.4 | Bool | %I0.4 | FALSE | TRUE | FALSE | TRUE |  | 1. EXT PARTICLE COUNTER
| ISS1_INP_B_SPARE_I0.5 | Bool | %I0.5 | FALSE | TRUE | FALSE | TRUE |  | Spare
| ISS1_INP_B_SPARE_I0.6 | Bool | %I0.6 | FALSE | TRUE | FALSE | TRUE |  | Spare
| ISS1_INP_B_SPARE_I0.7 | Bool | %I0.7 | FALSE | TRUE | FALSE | TRUE |  | Spare
| ISS1_INP_B_TEMP_I1.0 | Bool | %I1.0 | FALSE | TRUE | FALSE | TRUE |  | Temperature alarm electrical cabinet
| ISS1_INP_B_TEMP_I1.1 | Bool | %I1.1 | FALSE | TRUE | FALSE | TRUE |  | Temperature alarm electrical cabinet
| ISS1_INP_B_FUSE_I1.2 | Bool | %I1.2 | FALSE | TRUE | FALSE | TRUE |  | Protection devices 400V AC
| ISS1_INP_B_FUSE_I1.3 | Bool | %I1.3 | FALSE | TRUE | FALSE | TRUE |  | Protection devices 400V AC Filling
| ISS1_INP_B_FUSE_I1.4 | Bool | %I1.4 | FALSE | TRUE | FALSE | TRUE |  | Protection devices 230V AC
| ISS1_INP_B_FUSE_I1.5 | Bool | %I1.5 | FALSE | TRUE | FALSE | TRUE |  | Protection devices 230V AC pumps
| ISS1_INP_B_FUSE_I1.6 | Bool | %I1.6 | FALSE | TRUE | FALSE | TRUE |  | Protection device 24V DC ISS1 and DU's
| ISS1_INP_B_FUSE_I1.7 | Bool | %I1.7 | FALSE | TRUE | FALSE | TRUE |  | Protection device 24V DC IK10
| ISS1_INP_B_RELEASE_FANS | Bool | %I2.0 | FALSE | TRUE | FALSE | TRUE |  | Fan(s) power is switched on
| ISS1_INP_B_SERVICE_SW_V1.100 | Bool | %I2.1 | FALSE | TRUE | FALSE | TRUE |  | V 1.100 service switch intake air fan AHU
| ISS1_INP_B_FLT_XA1.100 | Bool | %I2.2 | FALSE | TRUE | FALSE | TRUE |  | XA 1.100 fault indication intake air fan AHU
| ISS1_INP_B_SERVICE_SW_V1.150 | Bool | %I2.3 | FALSE | TRUE | FALSE | TRUE |  | V 1.150 service switch exhaust air fan AHU
| ISS1_INP_B_SERVICE_SW_V1.160 | Bool | %I2.4 | FALSE | TRUE | FALSE | TRUE |  | V 1.160 service switch circulation air fan AHU
| ISS1_INP_B_FLT_XA1.160 | Bool | %I2.5 | FALSE | TRUE | FALSE | TRUE |  | XA 1.160 fault indication circulation air fan AHU
| ISS1_INP_B_FUSE_I2.6 | Bool | %I2.6 | FALSE | TRUE | FALSE | TRUE |  | Protection device 24V DC IK15
| ISS1_INP_B_SPARE_I2.7 | Bool | %I2.7 | FALSE | TRUE | FALSE | TRUE |  | Spare
| ISS1_INP_B_TEMP_TSA+1.702 | Bool | %I3.0 | FALSE | TRUE | FALSE | TRUE |  | TSA+ 1.702 vaporizer plate VP 01 temperature limit
| ISS1_INP_B_VAPORIZER_PLATE_GSA-1.704 | Bool | %I3.1 | FALSE | TRUE | FALSE | TRUE |  | GSA- 1.704 vaporizer plate VP 01 in position
| ISS1_INP_B_VAPORIZER_PLATE_FSA-1.705 | Bool | %I3.2 | FALSE | TRUE | FALSE | TRUE |  | FSA- 1.705 vaporizer plate VP 01 H2O2 flow monitoring
| ISS1_INP_B_SPARE_I3.3 | Bool | %I3.3 | FALSE | TRUE | FALSE | TRUE |  | Spare
| ISS1_INP_B_TEMP_TSA+1.712 | Bool | %I3.4 | FALSE | TRUE | FALSE | TRUE |  | TSA+ 1.712 vaporizer plate VP 02 temperature limit
| ISS1_INP_B_VAPORIZER_PLATE_GSA-1.714 | Bool | %I3.5 | FALSE | TRUE | FALSE | TRUE |  | GSA- 1.714 vaporizer plate VP 02 in position
| ISS1_INP_B_VAPORIZER_PLATE_FSA-1.715 | Bool | %I3.6 | FALSE | TRUE | FALSE | TRUE |  | FSA- 1.715 vaporizer plate VP 02 H2O2 flow monitoring
| ISS1_INP_B_SPARE_I3.7 | Bool | %I3.7 | FALSE | TRUE | FALSE | TRUE |  | Spare
| ISS1_INP_B_TEMP_TSA+1.722 | Bool | %I4.0 | FALSE | TRUE | FALSE | TRUE |  | TSA+ 1.722 vaporizer plate VP 03 temperature limit
| ISS1_INP_B_VAPORIZER_PLATE_GSA-1.724 | Bool | %I4.1 | FALSE | TRUE | FALSE | TRUE |  | GSA- 1.724 vaporizer plate VP 03 in position
| ISS1_INP_B_VAPORIZER_PLATE_FSA-1.725 | Bool | %I4.2 | FALSE | TRUE | FALSE | TRUE |  | FSA- 1.725 vaporizer plate VP 03 H2O2 flow monitoring
| ISS1_INP_B_SPARE_I4.3 | Bool | %I4.3 | FALSE | TRUE | FALSE | TRUE |  | Spare
| ISS1_INP_B_6BAR_PSA-1.853 | Bool | %I4.4 | FALSE | TRUE | FALSE | TRUE |  | PSA- 1.853 compressed air 6 bar
| ISS1_INP_B_SPARE_I4.5 | Bool | %I4.5 | FALSE | TRUE | FALSE | TRUE |  | Spare
| ISS1_INP_B_SPARE_I4.6 | Bool | %I4.6 | FALSE | TRUE | FALSE | TRUE |  | Spare
| ISS1_INP_B_SPARE_I4.7 | Bool | %I4.7 | FALSE | TRUE | FALSE | TRUE |  | Spare
| IK10_INP_B_PARTICLE_COUNTER_SAMPLING_GSA+1.305 | Bool | %I10.0 | FALSE | TRUE | FALSE | TRUE |  | GSA+ 1.305 3 way valve particle counter sampling
| IK10_INP_B_PARTICLE_COUNTER_DECO_GSA-1.305 | Bool | %I10.1 | FALSE | TRUE | FALSE | TRUE |  | GSA- 1.305 3 way valve particle counter decontamination loop
| IK10_INP_B_FLOW_FSA-1.308 | Bool | %I10.2 | FALSE | TRUE | FALSE | TRUE |  | FSA- 1.308 flow switch P 1.304
| IK10_INP_B_PARTICLE_COUNTER_SAMPLING_GSA+1.315 | Bool | %I10.3 | FALSE | TRUE | FALSE | TRUE |  | GSA+ 1.315 3 way valve particle counter sampling
| IK10_INP_B_PARTICLE_COUNTER_DECO_GSA-1.315 | Bool | %I10.4 | FALSE | TRUE | FALSE | TRUE |  | GSA- 1.315 3 way valve particle counter decontamination loop
| IK10_INP_B_FLOW_FSA-1.318 | Bool | %I10.5 | FALSE | TRUE | FALSE | TRUE |  | FSA- 1.318 flow switch P 1.314
| IK10_INP_B_PARTICLE_COUNTER_SAMPLING_GSA+1.325 | Bool | %I10.6 | FALSE | TRUE | FALSE | TRUE |  | GSA+ 1.325 3 way valve particle counter sampling
| IK10_INP_B_PARTICLE_COUNTER_DECO_GSA-1.325 | Bool | %I10.7 | FALSE | TRUE | FALSE | TRUE |  | GSA- 1.325 3 way valve particle counter decontamination loop
| IK10_INP_B_FLOW_FSA-1.328 | Bool | %I11.0 | FALSE | TRUE | FALSE | TRUE |  | FSA- 1.328 flow switch P 1.324
| IK10_INP_B_FLAP_INTAKE_AIR_OPEN_GSA+1.500 | Bool | %I11.1 | FALSE | TRUE | FALSE | TRUE |  | GSA+ 1.500 position sensor flap intake air open
| IK10_INP_B_FLAP_INTAKE_AIR_CLOSE_GSA-1.500 | Bool | %I11.2 | FALSE | TRUE | FALSE | TRUE |  | GSA- 1.500 position sensor flap intake air closed
| IK10_INP_B_FLAP_INTAKE_AIR_OPEN_GSA+1.510 | Bool | %I11.3 | FALSE | TRUE | FALSE | TRUE |  | GSA+ 1.510 position sensor flap intake air open
| IK10_INP_B_FLAP_INTAKE_AIR_CLOSE_GSA-1.510 | Bool | %I11.4 | FALSE | TRUE | FALSE | TRUE |  | GSA- 1.510 position sensor flap intake air closed
| IK10_INP_B_SPARE_I11.5 | Bool | %I11.5 | FALSE | TRUE | FALSE | TRUE |  | Spare
| IK10_INP_B_SPARE_I11.6 | Bool | %I11.6 | FALSE | TRUE | FALSE | TRUE |  | Spare
| IK10_INP_B_SPARE_I11.7 | Bool | %I11.7 | FALSE | TRUE | FALSE | TRUE |  | Spare
| IK10_INP_B_CLS_GSA-1.911 | Bool | %I12.0 | FALSE | TRUE | FALSE | TRUE |  | GSA- 1.911 monitoring service cover SC 01
| IK10_INP_B_CLS_GSA-1.912 | Bool | %I12.1 | FALSE | TRUE | FALSE | TRUE |  | GSA- 1.912 monitoring service cover SC 02
| IK10_INP_B_CLS_GSA-1.913 | Bool | %I12.2 | FALSE | TRUE | FALSE | TRUE |  | GSA- 1.913 monitoring service cover SC 03
| IK10_INP_B_CLS_GSA-1.914 | Bool | %I12.3 | FALSE | TRUE | FALSE | TRUE |  | GSA- 1.914 monitoring service cover SC 04
| IK10_INP_B_CLS_GSA-1.915 | Bool | %I12.4 | FALSE | TRUE | FALSE | TRUE |  | GSA- 1.915 monitoring service cover SC 05
| IK10_INP_B_CLS_GSA-1.916 | Bool | %I12.5 | FALSE | TRUE | FALSE | TRUE |  | GSA- 1.916 monitoring service cover SC 06
| IK10_INP_B_CLS_GSA-1.917 | Bool | %I12.6 | FALSE | TRUE | FALSE | TRUE |  | GSA- 1.917 monitoring service cover SC 07
| IK10_INP_B_CLS_GSA-1.918 | Bool | %I12.7 | FALSE | TRUE | FALSE | TRUE |  | GSA- 1.918 monitoring service cover SC 08
| IK10_INP_B_CLS_GSA-1.919 | Bool | %I13.0 | FALSE | TRUE | FALSE | TRUE |  | GSA- 1.919 monitoring service cover SC 09
| IK10_INP_B_MH_POS_OPEN_GSA-1.921 | Bool | %I13.1 | FALSE | TRUE | FALSE | TRUE |  | GSA- 1.921 monitoring Mousehole MH 01 open
| IK10_INP_B_SPARE_I13.2 | Bool | %I13.2 | FALSE | TRUE | FALSE | TRUE |  | Spare
| IK10_INP_B_SPARE_I13.3 | Bool | %I13.3 | FALSE | TRUE | FALSE | TRUE |  | Spare
| IK10_INP_B_SPARE_I13.4 | Bool | %I13.4 | FALSE | TRUE | FALSE | TRUE |  | Spare
| IK10_INP_B_SPARE_I13.5 | Bool | %I13.5 | FALSE | TRUE | FALSE | TRUE |  | Spare
| IK10_INP_B_SPARE_I13.6 | Bool | %I13.6 | FALSE | TRUE | FALSE | TRUE |  | Spare
| IK10_INP_B_SPARE_I13.7 | Bool | %I13.7 | FALSE | TRUE | FALSE | TRUE |  | Spare
| IK10_INP_B_AIR_SAMPLER_ALMR_DEVXA1.350 | Bool | %I14.0 | FALSE | TRUE | FALSE | TRUE |  | XA 1.350 viable air sampler AAS 01 device status
| IK10_INP_B_AIR_SAMPLER_MEAS_RUN_P1.350 | Bool | %I14.1 | FALSE | TRUE | FALSE | TRUE |  | P 1.350 viable air sampler AAS 01 measurement running
| IK10_INP_B_AIR_SAMPLER_STRZ_RUN_P1.350 | Bool | %I14.2 | FALSE | TRUE | FALSE | TRUE |  | P 1.350 viable air sampler AAS 01 sterilization running
| IK10_INP_B_SPARE_I14.3 | Bool | %I14.3 | FALSE | TRUE | FALSE | TRUE |  | Spare
| IK10_INP_B_AIR_SAMPLER_ALMR_DEVXA1.360 | Bool | %I14.4 | FALSE | TRUE | FALSE | TRUE |  | XA 1.360 viable air sampler AAS 02 device status
| IK10_INP_B_AIR_SAMPLER_MEAS_RUN_P1.360 | Bool | %I14.5 | FALSE | TRUE | FALSE | TRUE |  | P 1.360 viable air sampler AAS 02 measurement running
| IK10_INP_B_AIR_SAMPLER_STRZ_RUN_P1.360 | Bool | %I14.6 | FALSE | TRUE | FALSE | TRUE |  | P 1.360 viable air sampler AAS 02 sterilization running
| IK10_INP_B_SPARE_I14.7 | Bool | %I14.7 | FALSE | TRUE | FALSE | TRUE |  | Spare
| IK10_INP_B_AIR_SAMPLER_ALMR_DEVXA1.370 | Bool | %I15.0 | FALSE | TRUE | FALSE | TRUE |  | XA 1.370 viable air sampler AAS 03 device status
| IK10_INP_B_AIR_SAMPLER_MEAS_RUN_P1.370 | Bool | %I15.1 | FALSE | TRUE | FALSE | TRUE |  | P 1.370 viable air sampler AAS 03 measurement running
| IK10_INP_B_AIR_SAMPLER_STRZ_RUN_P1.370 | Bool | %I15.2 | FALSE | TRUE | FALSE | TRUE |  | P 1.370 viable air sampler AAS 03 sterilization running
| IK10_INP_B_SPARE_I15.3 | Bool | %I15.3 | FALSE | TRUE | FALSE | TRUE |  | Spare
| IK10_INP_B_SPARE_I15.4 | Bool | %I15.4 | FALSE | TRUE | FALSE | TRUE |  | Spare
| IK10_INP_B_SPARE_I15.5 | Bool | %I15.5 | FALSE | TRUE | FALSE | TRUE |  | Spare
| IK10_INP_B_SPARE_I15.6 | Bool | %I15.6 | FALSE | TRUE | FALSE | TRUE |  | Spare
| IK10_INP_B_SPARE_I15.7 | Bool | %I15.7 | FALSE | TRUE | FALSE | TRUE |  | Spare
| ISS1_INP_I_DIFF_PRS_PDI1.108 | Int | %IW100 | FALSE | TRUE | FALSE | TRUE |  | PDI 1.108 difference pressure transmitter
| ISS1_INP_I_DIFF_PRS_PDI1.118 | Int | %IW102 | FALSE | TRUE | FALSE | TRUE |  | PDI 1.118 difference pressure transmitter
| ISS1_INP_I_TEMP_TIC1.688 | Int | %IW104 | FALSE | TRUE | FALSE | TRUE |  | TIC 1.688 temperature AHU
| ISS1_INP_I_TEMP_TICA±1.702 | Int | %IW106 | FALSE | TRUE | FALSE | TRUE |  | TICA± 1.702 vaporizer plate VP 01 temperature
| ISS1_INP_I_TEMP_TICA±1.712 | Int | %IW108 | FALSE | TRUE | FALSE | TRUE |  | TICA± 1.712 vaporizer plate VP 02 temperature
| ISS1_INP_I_TEMP_TICA±1.722 | Int | %IW110 | FALSE | TRUE | FALSE | TRUE |  | TICA± 1.722 vaporizer plate VP 03 temperature
| ISS1_INP_I_DIFF_PRS_PDI1.158 | Int | %IW112 | FALSE | TRUE | FALSE | TRUE |  | PDI 1.158 difference pressure transmitter
| ISS1_INP_I_SPARE_IW114 | Int | %IW114 | FALSE | TRUE | FALSE | TRUE |  | Spare
| ISS1_INP_I_SPARE_IW116 | Int | %IW116 | FALSE | TRUE | FALSE | TRUE |  | Spare
| ISS1_INP_I_SPARE_IW118 | Int | %IW118 | FALSE | TRUE | FALSE | TRUE |  | Spare
| ISS1_INP_I_SPARE_IW120 | Int | %IW120 | FALSE | TRUE | FALSE | TRUE |  | Spare
| ISS1_INP_I_SPARE_IW122 | Int | %IW122 | FALSE | TRUE | FALSE | TRUE |  | Spare
| ISS1_INP_I_SPARE_IW124 | Int | %IW124 | FALSE | TRUE | FALSE | TRUE |  | Spare
| ISS1_INP_I_SPARE_IW126 | Int | %IW126 | FALSE | TRUE | FALSE | TRUE |  | Spare
| ISS1_INP_I_SPARE_IW128 | Int | %IW128 | FALSE | TRUE | FALSE | TRUE |  | Spare
| ISS1_INP_I_SPARE_IW130 | Int | %IW130 | FALSE | TRUE | FALSE | TRUE |  | Spare
| ISS1_INP_I_SPARE_IW132 | Int | %IW132 | FALSE | TRUE | FALSE | TRUE |  | Spare
| ISS1_INP_I_SPARE_IW134 | Int | %IW134 | FALSE | TRUE | FALSE | TRUE |  | Spare
| ISS1_INP_I_SPARE_IW136 | Int | %IW136 | FALSE | TRUE | FALSE | TRUE |  | Spare
| ISS1_INP_I_SPARE_IW138 | Int | %IW138 | FALSE | TRUE | FALSE | TRUE |  | Spare
| IK10_INP_I_SPARE_IW200 | Int | %IW200 | FALSE | TRUE | FALSE | TRUE |  | Spare
| IK10_INP_I_SPARE_IW202 | Int | %IW202 | FALSE | TRUE | FALSE | TRUE |  | Spare
| IK10_INP_I_SPARE_IW204 | Int | %IW204 | FALSE | TRUE | FALSE | TRUE |  | Spare
| IK10_INP_I_SPARE_IW206 | Int | %IW206 | FALSE | TRUE | FALSE | TRUE |  | Spare
| IK10_INP_I_DIFF_PRS_PDI1.208 | Int | %IW208 | FALSE | TRUE | FALSE | TRUE |  | PDI 1.208 difference pressure transmitter
| IK10_INP_I_DIFF_PRS_PDI1.218 | Int | %IW210 | FALSE | TRUE | FALSE | TRUE |  | PDI 1.218 difference pressure transmitter
| IK10_INP_I_DIFF_PRS_PDI1.228 | Int | %IW212 | FALSE | TRUE | FALSE | TRUE |  | PDI 1.228 difference pressure transmitter
| IK10_INP_I_DIFF_PRS_PDI1.238 | Int | %IW214 | FALSE | TRUE | FALSE | TRUE |  | PDI 1.238 difference pressure transmitter
| IK10_INP_I_DIFF_PRS_PDI1.248 | Int | %IW216 | FALSE | TRUE | FALSE | TRUE |  | PDI 1.248 difference pressure transmitter
| IK10_INP_I_DIFF_PRS_PDI1.258 | Int | %IW218 | FALSE | TRUE | FALSE | TRUE |  | PDI 1.258 difference pressure transmitter
| IK10_INP_I_POS_GIA±1.550 | Int | %IW220 | FALSE | TRUE | FALSE | TRUE |  | GIA± 1.550 flap exhaust air position feedback
| IK10_INP_I_POS_GIA1.555 | Int | %IW222 | FALSE | TRUE | FALSE | TRUE |  | GIA 1.555 bypass exhaust air position feedback
| IK10_INP_I_DIFF_PRS_PDIS1.558 | Int | %IW224 | FALSE | TRUE | FALSE | TRUE |  | PDIS 1.558 difference pressure transmitter
| IK10_INP_I_POS_GIA±1.560 | Int | %IW226 | FALSE | TRUE | FALSE | TRUE |  | GIA± 1.560 flap exhaust air position feedback
| IK10_INP_I_TEMP_TICA±1.800 | Int | %IW228 | FALSE | TRUE | FALSE | TRUE |  | TICA± 1.800 temperature Isolator
| IK10_INP_I_HUMIDITY_MIA±1.810 | Int | %IW230 | FALSE | TRUE | FALSE | TRUE |  | MIA± 1.810 humidity Isolator
| IK10_INP_I_VELOCITY_SIA±1.820 | Int | %IW232 | FALSE | TRUE | FALSE | TRUE |  | SIA± 1.820 air velocity Isolator
| IK10_INP_I_DIFF_PRS_PDICA±1.840 | Int | %IW234 | FALSE | TRUE | FALSE | TRUE |  | PDICA± 1.840 difference pressure transmitter
| IK10_INP_I_DIFF_PRS_PDICA±1.842 | Int | %IW236 | FALSE | TRUE | FALSE | TRUE |  | PDICA± 1.842 difference pressure transmitter
| IK10_INP_I_POS_GIA1.880 | Int | %IW238 | FALSE | TRUE | FALSE | TRUE |  | GIA 1.880 valve compressed air for drying position feedback
| IK10_INP_I_DEW_POINT_MIA±1.810 | Int | %IW240 | FALSE | TRUE | FALSE | TRUE |  | MIA± 1.810 dew point Isolator
| IK10_INP_I_SPARE_IW242 | Int | %IW242 | FALSE | TRUE | FALSE | TRUE |  | Spare
| IK10_INP_I_SPARE_IW244 | Int | %IW244 | FALSE | TRUE | FALSE | TRUE |  | Spare
| IK10_INP_I_SPARE_IW246 | Int | %IW246 | FALSE | TRUE | FALSE | TRUE |  | Spare
| IK10_INP_I_SPARE_IW248 | Int | %IW248 | FALSE | TRUE | FALSE | TRUE |  | Spare
| IK10_INP_I_SPARE_IW250 | Int | %IW250 | FALSE | TRUE | FALSE | TRUE |  | Spare
| IK10_INP_I_SPARE_IW252 | Int | %IW252 | FALSE | TRUE | FALSE | TRUE |  | Spare
| IK10_INP_I_SPARE_IW254 | Int | %IW254 | FALSE | TRUE | FALSE | TRUE |  | Spare
| IK10_INP_I_SPARE_IW256 | Int | %IW256 | FALSE | TRUE | FALSE | TRUE |  | Spare
| IK10_INP_I_SPARE_IW258 | Int | %IW258 | FALSE | TRUE | FALSE | TRUE |  | Spare
| IK10_INP_I_SPARE_IW260 | Int | %IW260 | FALSE | TRUE | FALSE | TRUE |  | Spare
| IK10_INP_I_SPARE_IW262 | Int | %IW262 | FALSE | TRUE | FALSE | TRUE |  | Spare
| IK10_INP_I_SPEED_FB_XA1.200 | Int | %IW264 | FALSE | TRUE | FALSE | TRUE |  | XA 1.200 speed feedback
| IK10_INP_I_SPEED_FB_XA1.210 | Int | %IW266 | FALSE | TRUE | FALSE | TRUE |  | XA 1.210 speed feedback
| IK10_INP_I_SPEED_FB_XA1.220 | Int | %IW268 | FALSE | TRUE | FALSE | TRUE |  | XA 1.220 speed feedback
| IK10_INP_I_SPEED_FB_XA1.230 | Int | %IW270 | FALSE | TRUE | FALSE | TRUE |  | XA 1.230 speed feedback
| IK10_INP_I_SPEED_FB_XA1.240 | Int | %IW272 | FALSE | TRUE | FALSE | TRUE |  | XA 1.240 speed feedback
| IK10_INP_I_SPEED_FB_XA1.250 | Int | %IW274 | FALSE | TRUE | FALSE | TRUE |  | XA 1.250 speed feedback
| IK10_INP_I_SPARE_IW276 | Int | %IW276 | FALSE | TRUE | FALSE | TRUE |  | Spare
| IK10_INP_I_SPARE_IW278 | Int | %IW278 | FALSE | TRUE | FALSE | TRUE |  | Spare
| IK10_INP_I_SPARE_IW280 | Int | %IW280 | FALSE | TRUE | FALSE | TRUE |  | Spare
| IK10_INP_I_SPARE_IW282 | Int | %IW282 | FALSE | TRUE | FALSE | TRUE |  | Spare
| IK10_INP_I_SPARE_IW284 | Int | %IW284 | FALSE | TRUE | FALSE | TRUE |  | Spare
| IK10_INP_I_SPARE_IW286 | Int | %IW286 | FALSE | TRUE | FALSE | TRUE |  | Spare
| IK15_INP_I_SPARE_IW404 | Int | %IW404 | FALSE | TRUE | FALSE | TRUE |  | Spare
| IK15_INP_I_LEAK_FIA+1.825 | Int | %IW406 | FALSE | TRUE | FALSE | TRUE |  | FIA+ 1.825 leaktest valve actual value
| IK15_INP_I_PRESS_GSKT_DOOR_PSA-1.865 | Int | %IW408 | FALSE | TRUE | FALSE | TRUE |  | PSA- 1.865 pressure gaskets doors D 01 - D 03, D 17 - D 18
| IK15_INP_I_PRESS_GSKT_DOOR_PSA-1.866 | Int | %IW410 | FALSE | TRUE | FALSE | TRUE |  | PSA- 1.866 pressure gaskets doors D 04, D 14 - D 16
| IK15_INP_I_PRESS_SRV_COVER_GSKT_PSA-1.867 | Int | %IW412 | FALSE | TRUE | FALSE | TRUE |  | PSA- 1.867 pressure service covers gaskets SC 01 - SC 03, SC 07 - SC 09
| IK15_INP_I_PRESS_MH_GASKET_PSA-1.868 | Int | %IW414 | FALSE | TRUE | FALSE | TRUE |  | PSA- 1.868 pressure mousehole gaskets MG 01
| IK15_INP_I_PRESS_TUNNEL_GSKT_PSA-1.869 | Int | %IW416 | FALSE | TRUE | FALSE | TRUE |  | PSA- 1.869 pressure Tunnel gaskets TG 01
| IK15_INP_I_PRESS_SRV_COVER_GSKT_PSA-1.870 | Int | %IW418 | FALSE | TRUE | FALSE | TRUE |  | PSA- 1.870 pressure service covers gaskets SC 04 - SC 06
| IK15_INP_I_SPARE_IW420 | Int | %IW420 | FALSE | TRUE | FALSE | TRUE |  | Spare
| IK15_INP_I_SPARE_IW422 | Int | %IW422 | FALSE | TRUE | FALSE | TRUE |  | Spare
| ISS1_OUT_B_PARTICLE_COUNTER_SAMPLING_Q0.0_EXT | Bool | %Q0.0 | FALSE | TRUE | FALSE | TRUE |  | EXT. Hipra --> Particle Counter Valve 1.305 Sampling Position
| ISS1_OUT_B_PARTICLE_COUNTER_SAMPLING_Q0.1_EXT | Bool | %Q0.1 | FALSE | TRUE | FALSE | TRUE |  | EXT. Hipra -->Particle Counter Valve 1.315 Sampling Position
| ISS1_OUT_B_PARTICLE_COUNTER_SAMPLING_Q0.2_EXT | Bool | %Q0.2 | FALSE | TRUE | FALSE | TRUE |  | EXT. Hipra -->Particle Counter Valve 1.325 Sampling Position
| ISS1_OUT_B_SPARE_Q0.3 | Bool | %Q0.3 | FALSE | TRUE | FALSE | TRUE |  | Spare
| ISS1_OUT_B_SPARE_Q0.4 | Bool | %Q0.4 | FALSE | TRUE | FALSE | TRUE |  | Spare
| ISS1_OUT_B_SPARE_Q0.5 | Bool | %Q0.5 | FALSE | TRUE | FALSE | TRUE |  | Spare
| ISS1_OUT_B_SPARE_Q0.6 | Bool | %Q0.6 | FALSE | TRUE | FALSE | TRUE |  | Spare
| ISS1_OUT_B_SPARE_Q0.7 | Bool | %Q0.7 | FALSE | TRUE | FALSE | TRUE |  | Spare
| ISS1_OUT_B_RELEASE_FANS_SET | Bool | %Q1.0 | FALSE | TRUE | FALSE | TRUE |  | Output to release the fan(s) power contactor
| ISS1_OUT_B_RELEASE_FAN_V1.100 | Bool | %Q1.1 | FALSE | TRUE | FALSE | TRUE |  | V 1.100 release intake air fan AHU
| ISS1_OUT_B_RELEASE_FAN_V1.160 | Bool | %Q1.2 | FALSE | TRUE | FALSE | TRUE |  | V 1.160 release circulation air fan AHU
| ISS1_OUT_B_VACUUM_PUMP_DECO_LOOP_Q1.3 | Bool | %Q1.3 | FALSE | TRUE | FALSE | TRUE |  | NS 1.304 vacuum pump decontamination loop on/off
| ISS1_OUT_B_VACUUM_PUMP_DECO_LOOP_Q1.4 | Bool | %Q1.4 | FALSE | TRUE | FALSE | TRUE |  | NS 1.314 vacuum pump decontamination loop on/off
| ISS1_OUT_B_VACUUM_PUMP_DECO_LOOP_Q1.5 | Bool | %Q1.5 | FALSE | TRUE | FALSE | TRUE |  | NS 1.324 vacuum pump decontamination loop on/off
| ISS1_OUT_B_SPARE_Q1.6 | Bool | %Q1.6 | FALSE | TRUE | FALSE | TRUE |  | Spare
| ISS1_OUT_B_SPARE_Q1.7 | Bool | %Q1.7 | FALSE | TRUE | FALSE | TRUE |  | Spare
| ISS1_OUT_B_VAPORIZER_PLATE_ENABLING_EC1.701 | Bool | %Q2.0 | FALSE | TRUE | FALSE | TRUE |  | EC 1.701 vaporizer plate VP 01 enabling
| ISS1_OUT_B_VAPORIZER_PLATE_CONTROL_EC1.701 | Bool | %Q2.1 | FALSE | TRUE | FALSE | TRUE |  | EC 1.701 vaporizer plate VP 01 control
| ISS1_OUT_B_VAPORIZER_PLATE_ENABLING_EC1.711 | Bool | %Q2.2 | FALSE | TRUE | FALSE | TRUE |  | EC 1.711 vaporizer plate VP 02 enabling
| ISS1_OUT_B_VAPORIZER_PLATE_CONTROL_EC1.711 | Bool | %Q2.3 | FALSE | TRUE | FALSE | TRUE |  | EC 1.711 vaporizer plate VP 02 control
| ISS1_OUT_B_VAPORIZER_PLATE_ENABLING_EC1.721 | Bool | %Q2.4 | FALSE | TRUE | FALSE | TRUE |  | EC 1.721 vaporizer plate VP 03 enabling
| ISS1_OUT_B_VAPORIZER_PLATE_CONTROL_EC1.721 | Bool | %Q2.5 | FALSE | TRUE | FALSE | TRUE |  | EC 1.721 vaporizer plate VP 03 control
| ISS1_OUT_B_SPARE_Q2.6 | Bool | %Q2.6 | FALSE | TRUE | FALSE | TRUE |  | Spare
| ISS1_OUT_B_LIGHT_Q2.7 | Bool | %Q2.7 | FALSE | TRUE | FALSE | TRUE |  | Illumination Isolator Filling
| ISS1_OUT_B_SPARE_Q3.0 | Bool | %Q3.0 | FALSE | TRUE | FALSE | TRUE |  | Spare
| ISS1_OUT_B_SPARE_Q3.1 | Bool | %Q3.1 | FALSE | TRUE | FALSE | TRUE |  | Spare
| ISS1_OUT_B_SPARE_Q3.2 | Bool | %Q3.2 | FALSE | TRUE | FALSE | TRUE |  | Spare
| ISS1_OUT_B_SPARE_Q3.3 | Bool | %Q3.3 | FALSE | TRUE | FALSE | TRUE |  | Spare
| ISS1_OUT_B_SPARE_Q3.4 | Bool | %Q3.4 | FALSE | TRUE | FALSE | TRUE |  | Spare
| ISS1_OUT_B_SPARE_Q3.5 | Bool | %Q3.5 | FALSE | TRUE | FALSE | TRUE |  | Spare
| ISS1_OUT_B_SPARE_Q3.6 | Bool | %Q3.6 | FALSE | TRUE | FALSE | TRUE |  | Spare
| ISS1_OUT_B_SPARE_Q3.7 | Bool | %Q3.7 | FALSE | TRUE | FALSE | TRUE |  | Spare
| IK10_OUT_B_RELEASE_FAN_V1.200 | Bool | %Q10.0 | FALSE | TRUE | FALSE | TRUE |  | V 1.200 release circulation air fan
| IK10_OUT_B_RELEASE_FAN_V1.210 | Bool | %Q10.1 | FALSE | TRUE | FALSE | TRUE |  | V 1.210 release circulation air fan
| IK10_OUT_B_RELEASE_FAN_V1.220 | Bool | %Q10.2 | FALSE | TRUE | FALSE | TRUE |  | V 1.220 release circulation air fan
| IK10_OUT_B_RELEASE_FAN_V1.230 | Bool | %Q10.3 | FALSE | TRUE | FALSE | TRUE |  | V 1.230 release circulation air fan
| IK10_OUT_B_RELEASE_FAN_V1.240 | Bool | %Q10.4 | FALSE | TRUE | FALSE | TRUE |  | V 1.240 release circulation air fan
| IK10_OUT_B_RELEASE_FAN_V1.250 | Bool | %Q10.5 | FALSE | TRUE | FALSE | TRUE |  | V 1.250 release circulation air fan
| IK10_OUT_B_SPARE_Q10.6 | Bool | %Q10.6 | FALSE | TRUE | FALSE | TRUE |  | Spare
| IK10_OUT_B_SPARE_Q10.7 | Bool | %Q10.7 | FALSE | TRUE | FALSE | TRUE |  | Spare
| IK10_OUT_B_AIR_SAMPLER_START_MEAS_P1.350 | Bool | %Q11.0 | FALSE | TRUE | FALSE | TRUE |  | P 1.350 viable air sampler AAS 01 start measurement
| IK10_OUT_B_AIR_SAMPLER_STOP_MEAS_P1.350 | Bool | %Q11.1 | FALSE | TRUE | FALSE | TRUE |  | P 1.350 viable air sampler AAS 01 stop measurement
| IK10_OUT_B_AIR_SAMPLER_START_STRZP1.350 | Bool | %Q11.2 | FALSE | TRUE | FALSE | TRUE |  | P 1.350 viable air sampler AAS 01 start sterilization
| IK10_OUT_B_AIR_SAMPLER_STOP_STRZP1.350 | Bool | %Q11.3 | FALSE | TRUE | FALSE | TRUE |  | P 1.350 viable air sampler AAS 01 stop sterilization
| IK10_OUT_B_AIR_SAMPLER_ALMR_ACK_P1.350 | Bool | %Q11.4 | FALSE | TRUE | FALSE | TRUE |  | P 1.350 viable air sampler AAS 01 alarm acknowledge
| IK10_OUT_B_AIR_SAMPLER_START_MEAS_P1.360 | Bool | %Q11.5 | FALSE | TRUE | FALSE | TRUE |  | P 1.360 viable air sampler AAS 02 start measurement
| IK10_OUT_B_AIR_SAMPLER_STOP_MEAS_P1.360 | Bool | %Q11.6 | FALSE | TRUE | FALSE | TRUE |  | P 1.360 viable air sampler AAS 02 stop measurement
| IK10_OUT_B_AIR_SAMPLER_START_STRZP1.360 | Bool | %Q11.7 | FALSE | TRUE | FALSE | TRUE |  | P 1.360 viable air sampler AAS 02 start sterilization
| IK10_OUT_B_AIR_SAMPLER_STOP_STRZP1.360 | Bool | %Q12.0 | FALSE | TRUE | FALSE | TRUE |  | P 1.360 viable air sampler AAS 02 stop sterilization
| IK10_OUT_B_AIR_SAMPLER_ALMR_ACK_P1.360 | Bool | %Q12.1 | FALSE | TRUE | FALSE | TRUE |  | P 1.360 viable air sampler AAS 02 alarm acknowledge
| IK10_OUT_B_AIR_SAMPLER_START_MEAS_P1.370 | Bool | %Q12.2 | FALSE | TRUE | FALSE | TRUE |  | P 1.370 viable air sampler AAS 03 start measurement
| IK10_OUT_B_AIR_SAMPLER_STOP_MEAS_P1.370 | Bool | %Q12.3 | FALSE | TRUE | FALSE | TRUE |  | P 1.370 viable air sampler AAS 03 stop measurement
| IK10_OUT_B_AIR_SAMPLER_START_STRZP1.370 | Bool | %Q12.4 | FALSE | TRUE | FALSE | TRUE |  | P 1.370 viable air sampler AAS 03 start sterilization
| IK10_OUT_B_AIR_SAMPLER_STOP_STRZP1.370 | Bool | %Q12.5 | FALSE | TRUE | FALSE | TRUE |  | P 1.370 viable air sampler AAS 03 stop sterilization
| IK10_OUT_B_AIR_SAMPLER_ALMR_ACK_P1.370 | Bool | %Q12.6 | FALSE | TRUE | FALSE | TRUE |  | P 1.370 viable air sampler AAS 03 alarm acknowledge
| IK10_OUT_B_SPARE_Q12.7 | Bool | %Q12.7 | FALSE | TRUE | FALSE | TRUE |  | Spare
| IK10_OUT_B_FLAP_INTAKE_AIR_OPEN_Q13.0 | Bool | %Q13.0 | FALSE | TRUE | FALSE | TRUE |  | K 1.500 flap intake air
| IK10_OUT_B_FLAP_INTAKE_AIR_OPEN_Q13.1 | Bool | %Q13.1 | FALSE | TRUE | FALSE | TRUE |  | K 1.510 flap intake air
| IK10_OUT_B_GN_L1.991 | Bool | %Q13.2 | FALSE | TRUE | FALSE | TRUE |  | L 1.991 decontaminated (green)
| IK10_OUT_B_YL_L1.991 | Bool | %Q13.3 | FALSE | TRUE | FALSE | TRUE |  | L 1.991 decontamination running (yellow)
| IK10_OUT_B_RD_L1.991 | Bool | %Q13.4 | FALSE | TRUE | FALSE | TRUE |  | L 1.991 alarm (red)
| IK10_OUT_B_HORN_L1.991 | Bool | %Q13.5 | FALSE | TRUE | FALSE | TRUE |  | L 1.991 alarm (horn)
| IK10_OUT_B_GN_L1.992 | Bool | %Q13.6 | FALSE | TRUE | FALSE | TRUE |  | L 1.992 decontaminated (green)
| IK10_OUT_B_YL_L1.992 | Bool | %Q13.7 | FALSE | TRUE | FALSE | TRUE |  | L 1.992 decontamination running (yellow)
| IK10_OUT_B_RD_L1.992 | Bool | %Q14.0 | FALSE | TRUE | FALSE | TRUE |  | L 1.992 alarm (red)
| IK10_OUT_B_HORN_L1.992 | Bool | %Q14.1 | FALSE | TRUE | FALSE | TRUE |  | L 1.992 alarm (horn)
| IK10_OUT_B_SPARE_Q14.2 | Bool | %Q14.2 | FALSE | TRUE | FALSE | TRUE |  | Spare
| IK10_OUT_B_SPARE_Q14.3 | Bool | %Q14.3 | FALSE | TRUE | FALSE | TRUE |  | Spare
| IK10_OUT_B_SPARE_Q14.4 | Bool | %Q14.4 | FALSE | TRUE | FALSE | TRUE |  | Spare
| IK10_OUT_B_SPARE_Q14.5 | Bool | %Q14.5 | FALSE | TRUE | FALSE | TRUE |  | Spare
| IK10_OUT_B_SPARE_Q14.6 | Bool | %Q14.6 | FALSE | TRUE | FALSE | TRUE |  | Spare
| IK10_OUT_B_SPARE_Q14.7 | Bool | %Q14.7 | FALSE | TRUE | FALSE | TRUE |  | Spare
| ISS1_OUT_I_CHILLED_WATER_NC1.655 | Int | %QW100 | FALSE | TRUE | FALSE | TRUE |  | NC 1.655 regulating valve chilled water control signal
| ISS1_OUT_I_SPEED_CTRL_SC1.100 | Int | %QW102 | FALSE | TRUE | FALSE | TRUE |  | SC 1.100 speed control intake air fan AHU
| ISS1_OUT_I_SPEED_CTRL_SC1.160 | Int | %QW104 | FALSE | TRUE | FALSE | TRUE |  | SC 1.160 speed control circulation air fan AHU
| ISS1_OUT_I_SPARE_QW106 | Int | %QW106 | FALSE | TRUE | FALSE | TRUE |  | Spare
| ISS1_OUT_I_SPARE_QW108 | Int | %QW108 | FALSE | TRUE | FALSE | TRUE |  | Spare
| ISS1_OUT_I_SPARE_QW110 | Int | %QW110 | FALSE | TRUE | FALSE | TRUE |  | Spare
| ISS1_OUT_I_SPARE_QW112 | Int | %QW112 | FALSE | TRUE | FALSE | TRUE |  | Spare
| ISS1_OUT_I_SPARE_QW114 | Int | %QW114 | FALSE | TRUE | FALSE | TRUE |  | Spare
| IK10_OUT_I_SPEED_CTRL_SC1.200 | Int | %QW200 | FALSE | TRUE | FALSE | TRUE |  | SC 1.200 speed control
| IK10_OUT_I_SPEED_CTRL_SC1.210 | Int | %QW202 | FALSE | TRUE | FALSE | TRUE |  | SC 1.210 speed control
| IK10_OUT_I_SPEED_CTRL_SC1.220 | Int | %QW204 | FALSE | TRUE | FALSE | TRUE |  | SC 1.220 speed control
| IK10_OUT_I_SPEED_CTRL_SC1.230 | Int | %QW206 | FALSE | TRUE | FALSE | TRUE |  | SC 1.230 speed control
| IK10_OUT_I_SPEED_CTRL_SC1.240 | Int | %QW208 | FALSE | TRUE | FALSE | TRUE |  | SC 1.240 speed control
| IK10_OUT_I_SPEED_CTRL_SC1.250 | Int | %QW210 | FALSE | TRUE | FALSE | TRUE |  | SC 1.250 speed control
| IK10_OUT_I_POS_YC1.550 | Int | %QW212 | FALSE | TRUE | FALSE | TRUE |  | YC 1.550 flap exhaust air control signal
| IK10_OUT_I_POS_YC1.555 | Int | %QW214 | FALSE | TRUE | FALSE | TRUE |  | YC 1.555 bypass exhaust air control signal
| IK10_OUT_I_POS_YC1.560 | Int | %QW216 | FALSE | TRUE | FALSE | TRUE |  | YC 1.560 flap exhaust air control signal
| IK10_OUT_I_AIR_DRIYING_NC1.880 | Int | %QW218 | FALSE | TRUE | FALSE | TRUE |  | NC 1.880 valve compressed air for drying control signal
| IK10_OUT_I_SPARE_QW220 | Int | %QW220 | FALSE | TRUE | FALSE | TRUE |  | Spare
| IK10_OUT_I_SPARE_QW222 | Int | %QW222 | FALSE | TRUE | FALSE | TRUE |  | Spare
| IK10_OUT_I_SPARE_QW224 | Int | %QW224 | FALSE | TRUE | FALSE | TRUE |  | Spare
| IK10_OUT_I_SPARE_QW226 | Int | %QW226 | FALSE | TRUE | FALSE | TRUE |  | Spare
| IK10_OUT_I_SPARE_QW228 | Int | %QW228 | FALSE | TRUE | FALSE | TRUE |  | Spare
| IK10_OUT_I_SPARE_QW230 | Int | %QW230 | FALSE | TRUE | FALSE | TRUE |  | Spare
| IK15_OUT_B_PARTICLE_COUNTER_OPEN_V1.305 | Bool | %Q400.0 | FALSE | TRUE | FALSE | TRUE |  | V 1.305 3 way valve particle counter
| IK15_OUT_B_PARTICLE_COUNTER_OPEN_V1.315 | Bool | %Q400.1 | FALSE | TRUE | FALSE | TRUE |  | V 1.315 3 way valve particle counter
| IK15_OUT_B_PARTICLE_COUNTER_OPEN_V1.325 | Bool | %Q400.2 | FALSE | TRUE | FALSE | TRUE |  | V 1.325 3 way valve particle counter
| IK15_OUT_B_SPARE_Q400.3 | Bool | %Q400.3 | FALSE | TRUE | FALSE | TRUE |  | Spare
| IK15_OUT_B_SPARE_Q400.4 | Bool | %Q400.4 | FALSE | TRUE | FALSE | TRUE |  | Spare
| IK15_OUT_B_SPARE_Q400.5 | Bool | %Q400.5 | FALSE | TRUE | FALSE | TRUE |  | Spare
| IK15_OUT_B_PRESSURE_HOLD_OPEN_V1.860 | Bool | %Q400.6 | FALSE | TRUE | FALSE | TRUE |  | V 1.860 valve (pressure hold) - open
| IK15_OUT_B_LEAK_TEST_OPEN_V1.861 | Bool | %Q400.7 | FALSE | TRUE | FALSE | TRUE |  | V 1.861 valve (leak test stop) - open
| IK15_OUT_B_DEFL_V1.865 | Bool | %Q401.0 | FALSE | TRUE | FALSE | TRUE |  | V 1.865 valve gasket deflate
| IK15_OUT_B_INFL_V1.865 | Bool | %Q401.1 | FALSE | TRUE | FALSE | TRUE |  | V 1.865 valve gasket inflate
| IK15_OUT_B_DEFL_V1.866 | Bool | %Q401.2 | FALSE | TRUE | FALSE | TRUE |  | V 1.866 valve gasket deflate
| IK15_OUT_B_INFL_V1.866 | Bool | %Q401.3 | FALSE | TRUE | FALSE | TRUE |  | V 1.866 valve gasket inflate
| IK15_OUT_B_DEFL_V1.867 | Bool | %Q401.4 | FALSE | TRUE | FALSE | TRUE |  | V 1.867 valve gasket deflate
| IK15_OUT_B_INFL_V1.867 | Bool | %Q401.5 | FALSE | TRUE | FALSE | TRUE |  | V 1.867 valve gasket inflate
| IK15_OUT_B_DEFL_V1.868 | Bool | %Q401.6 | FALSE | TRUE | FALSE | TRUE |  | V 1.868 valve gasket deflate
| IK15_OUT_B_INFL_V1.868 | Bool | %Q401.7 | FALSE | TRUE | FALSE | TRUE |  | V 1.868 valve gasket inflate
| IK15_OUT_B_DEFL_V1.869 | Bool | %Q402.0 | FALSE | TRUE | FALSE | TRUE |  | V 1.869 valve gasket deflate
| IK15_OUT_B_INFL_V1.869 | Bool | %Q402.1 | FALSE | TRUE | FALSE | TRUE |  | V 1.869 valve gasket inflate
| IK15_OUT_B_DEFL_V1.870 | Bool | %Q402.2 | FALSE | TRUE | FALSE | TRUE |  | V 1.870 valve gasket deflate
| IK15_OUT_B_INFL_V1.870 | Bool | %Q402.3 | FALSE | TRUE | FALSE | TRUE |  | V 1.870 valve gasket inflate
| IK15_OUT_B_SPARE_Q402.4 | Bool | %Q402.4 | FALSE | TRUE | FALSE | TRUE |  | Spare
| IK15_OUT_B_SPARE_Q402.5 | Bool | %Q402.5 | FALSE | TRUE | FALSE | TRUE |  | Spare
| IK15_OUT_B_SPARE_Q402.6 | Bool | %Q402.6 | FALSE | TRUE | FALSE | TRUE |  | Spare
| IK15_OUT_B_SPARE_Q402.7 | Bool | %Q402.7 | FALSE | TRUE | FALSE | TRUE |  | Spare
| IK15_OUT_I_SPARE_QW404 | Int | %QW404 | FALSE | TRUE | FALSE | TRUE |  | Spare
| IK15_OUT_I_LEAK_YC1.825 | Int | %QW406 | FALSE | TRUE | FALSE | TRUE |  | YC 1.825 leaktest valve set value
| DU01_OUT_B_FORW_P1.700 | Bool | %Q500.0 | FALSE | TRUE | FALSE | TRUE |  | P 1.700 direction of rotation H2O2 dosage pump forward
| DU01_OUT_B_BACKW_P1.700 | Bool | %Q500.1 | FALSE | TRUE | FALSE | TRUE |  | P 1.700 direction of rotation H2O2 dosage pump backward
| DU01_OUT_B_FORW_P1.710 | Bool | %Q500.2 | FALSE | TRUE | FALSE | TRUE |  | P 1.710 direction of rotation H2O2 dosage pump forward
| DU01_OUT_B_BACKW_P1.710 | Bool | %Q500.3 | FALSE | TRUE | FALSE | TRUE |  | P 1.710 direction of rotation H2O2 dosage pump backward
| DU01_OUT_B_FORW_P1.720 | Bool | %Q500.4 | FALSE | TRUE | FALSE | TRUE |  | P 1.720 direction of rotation H2O2 dosage pump forward
| DU01_OUT_B_BACKW_P1.720 | Bool | %Q500.5 | FALSE | TRUE | FALSE | TRUE |  | P 1.720 direction of rotation H2O2 dosage pump backward
| DU01_OUT_B_SPARE_Q500.6 | Bool | %Q500.6 | FALSE | TRUE | FALSE | TRUE |  | Spare
| DU01_OUT_B_SPARE_Q500.7 | Bool | %Q500.7 | FALSE | TRUE | FALSE | TRUE |  | Spare
| DU01_OUT_B_SPARE_Q501.0 | Bool | %Q501.0 | FALSE | TRUE | FALSE | TRUE |  | Spare
| DU01_OUT_B_SPARE_Q501.1 | Bool | %Q501.1 | FALSE | TRUE | FALSE | TRUE |  | Spare
| DU01_OUT_B_SPARE_Q501.2 | Bool | %Q501.2 | FALSE | TRUE | FALSE | TRUE |  | Spare
| DU01_OUT_B_SPARE_Q501.3 | Bool | %Q501.3 | FALSE | TRUE | FALSE | TRUE |  | Spare
| DU01_OUT_B_SPARE_Q501.4 | Bool | %Q501.4 | FALSE | TRUE | FALSE | TRUE |  | Spare
| DU01_OUT_B_SPARE_Q501.5 | Bool | %Q501.5 | FALSE | TRUE | FALSE | TRUE |  | Spare
| DU01_OUT_B_SPARE_Q501.6 | Bool | %Q501.6 | FALSE | TRUE | FALSE | TRUE |  | Spare
| DU01_OUT_B_SPARE_Q501.7 | Bool | %Q501.7 | FALSE | TRUE | FALSE | TRUE |  | Spare
| DU01_OUT_I_DSG_SPEED_SC1.700 | Int | %QW502 | FALSE | TRUE | FALSE | TRUE |  | SC 1.700 H2O2 dosage
| DU01_OUT_I_DSG_SPEED_SC1.710 | Int | %QW504 | FALSE | TRUE | FALSE | TRUE |  | SC 1.710 H2O2 dosage
| DU01_OUT_I_DSG_SPEED_SC1.720 | Int | %QW506 | FALSE | TRUE | FALSE | TRUE |  | SC 1.720 H2O2 dosage
| DU01_OUT_I_SPARE_QW508 | Int | %QW508 | FALSE | TRUE | FALSE | TRUE |  | Spare

## Y.XXX
PID | Description
Y.100 | Intake air fan
Y.101 | Filter 1
Y.102 | Filter 2
Y.103 | Filter 3
Y.104
Y.105
Y.106
Y.107 | Air flow
Y.108 | Diferential pressure sensor
Y.109 | Calibration valve
Y.110 | Intake air fan
Y.111 | Filter 1
Y.112 | Filter 2
Y.113 | Filter 3
Y.114
Y.115
Y.116
Y.117 | Air flow
Y.118 | Diferential pressure sensor
Y.119 | Calibration valve
Y.120 | Intake air fan
Y.121 | Filter 1
Y.122 | Filter 2
Y.123 | Filter 3
Y.124
Y.125
Y.126
Y.127 | Air flow
Y.128 | Diferential pressure sensor
Y.129 | Calibration valve
Y.130 | Intake air fan
Y.131 | Filter 1
Y.132 | Filter 2
Y.133 | Filter 3
Y.134
Y.135
Y.136
Y.137 | Air flow
Y.138 | Diferential pressure sensor
Y.139 | Calibration valve
Y.140 | Intake air fan
Y.141 | Filter 1
Y.142 | Filter 2
Y.143 | Filter 3
Y.144
Y.145
Y.146
Y.147 | Air flow
Y.148 | Diferential pressure sensor
Y.149 | Calibration valve
Y.150 | Exhaust air fan
Y.151 | Filter 1
Y.152 | Filter 2
Y.153 | Filter 3
Y.154
Y.155 | Catalytic converter
Y.156
Y.157 | Air flow
Y.158 | Diferential pressure sensor
Y.159 | Calibration valve
Y.160 | Exhaust air fan
Y.161 | Filter 1
Y.162 | Filter 2
Y.163 | Filter 3
Y.164
Y.165 | Catalytic converter
Y.166
Y.167 | Air flow
Y.168 | Diferential pressure sensor
Y.169 | Calibration valve
Y.170 | Exhaust air fan
Y.171 | Filter 1
Y.172 | Filter 2
Y.173 | Filter 3
Y.174
Y.175 | Catalytic converter
Y.176
Y.177 | Air flow
Y.178 | Diferential pressure sensor
Y.179 | Calibration valve
Y.180 | Exhaust air fan
Y.181 | Filter 1
Y.182 | Filter 2
Y.183 | Filter 3
Y.184
Y.185 | Catalytic converter
Y.186
Y.187 | Air flow
Y.188 | Diferential pressure sensor
Y.189 | Calibration valve
Y.190 | Exhaust air fan
Y.191 | Filter 1
Y.192 | Filter 2
Y.193 | Filter 3
Y.194
Y.195 | Catalytic converter
Y.196
Y.197 | Air flow
Y.198 | Diferential pressure sensor
Y.199 | Calibration valve
Y.200 | Recirculation fan
Y.201 | Filter 1
Y.202 | Filter 2
Y.203 | Filter 3
Y.204
Y.205
Y.206
Y.207
Y.208 | Diferential pressure sensor
Y.209 | Calibration valve
Y.210 | Recirculation fan
Y.211 | Filter 1
Y.212 | Filter 2
Y.213 | Filter 3
Y.214
Y.215
Y.216
Y.217
Y.218 | Diferential pressure sensor
Y.219 | Calibration valve
Y.220 | Recirculation fan
Y.221 | Filter 1
Y.222 | Filter 2
Y.223 | Filter 3
Y.224
Y.225
Y.226
Y.227
Y.228 | Diferential pressure sensor
Y.229 | Calibration valve
Y.230 | Recirculation fan
Y.231 | Filter 1
Y.232 | Filter 2
Y.233 | Filter 3
Y.234
Y.235
Y.236
Y.237
Y.238 | Diferential pressure sensor
Y.239 | Calibration valve
Y.240 | Recirculation fan
Y.241 | Filter 1
Y.242 | Filter 2
Y.243 | Filter 3
Y.244
Y.245
Y.246
Y.247
Y.248 | Diferential pressure sensor
Y.249 | Calibration valve
Y.250 | Recirculation fan
Y.251 | Filter 1
Y.252 | Filter 2
Y.253 | Filter 3
Y.254
Y.255
Y.256
Y.257
Y.258 | Diferential pressure sensor
Y.259 | Calibration valve
Y.260 | Recirculation fan
Y.261 | Filter 1
Y.262 | Filter 2
Y.263 | Filter 3
Y.264
Y.265
Y.266
Y.267
Y.268 | Diferential pressure sensor
Y.269 | Calibration valve
Y.270 | Recirculation fan
Y.271 | Filter 1
Y.272 | Filter 2
Y.273 | Filter 3
Y.274
Y.275
Y.276
Y.277
Y.278 | Diferential pressure sensor
Y.279 | Calibration valve
Y.280 | Recirculation fan
Y.281 | Filter 1
Y.282 | Filter 2
Y.283 | Filter 3
Y.284
Y.285
Y.286
Y.287
Y.288 | Diferential pressure sensor
Y.289 | Calibration valve
Y.290 | Recirculation fan
Y.291 | Filter 1
Y.292 | Filter 2
Y.293 | Filter 3
Y.294
Y.295
Y.296
Y.297
Y.298 | Diferential pressure sensor
Y.299 | Calibration valve
Y.300 | Particle counter
Y.301 | Toxic Filter
Y.302
Y.303
Y.304 | Vacuum pump
Y.305 | 3-way valve
Y.306
Y.307
Y.308 | Flow-Switch
Y.309
Y.310 | Particle counter
Y.311 | Toxic Filter
Y.312
Y.313
Y.314 | Vacuum pump
Y.315 | 3-way valve
Y.316
Y.317
Y.318 | Flow-Switch
Y.319
Y.320 | Particle counter
Y.321 | Toxic Filter
Y.322
Y.323
Y.324 | Vacuum pump
Y.325 | 3-way valve
Y.326
Y.327
Y.328 | Flow-Switch
Y.329
Y.330 | Particle counter
Y.331 | Toxic Filter
Y.332
Y.333
Y.334 | Vacuum pump
Y.335 | 3-way valve
Y.336
Y.337
Y.338 | Flow-Switch
Y.339
Y.340 | Particle counter
Y.341 | Toxic Filter
Y.342
Y.343
Y.344 | Vacuum pump
Y.345 | 3-way valve
Y.346
Y.347
Y.348 | Flow-Switch
Y.349
Y.350 | Air sampler
Y.351 | Toxic Filter
Y.352
Y.353
Y.354 | Vacuum pump
Y.355 | 3-way valve
Y.356
Y.357
Y.358 | Flow-Switch
Y.359
Y.360 | Air sampler
Y.361 | Toxic Filter
Y.362
Y.363
Y.364 | Vacuum pump
Y.365 | 3-way valve
Y.366
Y.367
Y.368 | Flow-Switch
Y.369
Y.370 | Air sampler
Y.371 | Toxic Filter
Y.372
Y.373
Y.374 | Vacuum pump
Y.375 | 3-way valve
Y.376
Y.377
Y.378 | Flow-Switch
Y.379
Y.380 | Air sampler
Y.381 | Toxic Filter
Y.382
Y.383
Y.384 | Vacuum pump
Y.385 | 3-way valve
Y.386
Y.387
Y.388 | Flow-Switch
Y.389
Y.390 | Air sampler
Y.391 | Toxic Filter
Y.392
Y.393
Y.394 | Vacuum pump
Y.395 | 3-way valve
Y.396
Y.397
Y.398 | Flow-Switch
Y.399
Y.400 | WIP System
Y.401 | Conveyor
Y.402 | E-Beam
Y.403 | Lifting device
Y.404 | Special
Y.405
Y.406
Y.407
Y.408
Y.409
Y.410
Y.411
Y.412
Y.413
Y.414
Y.415
Y.416
Y.417
Y.418
Y.419
Y.420
Y.421
Y.422
Y.423
Y.424
Y.425
Y.426
Y.427
Y.428
Y.429
Y.430
Y.431
Y.432
Y.433
Y.434
Y.435
Y.436
Y.437
Y.438
Y.439
Y.440
Y.441
Y.442
Y.443
Y.444
Y.445
Y.446
Y.447
Y.448
Y.449
Y.450
Y.451
Y.452
Y.453
Y.454
Y.455
Y.456
Y.457
Y.458
Y.459
Y.460
Y.461
Y.462
Y.463
Y.464
Y.465
Y.466
Y.467
Y.468
Y.469
Y.470
Y.471
Y.472
Y.473
Y.474
Y.475
Y.476
Y.477
Y.478
Y.479
Y.480
Y.481
Y.482
Y.483
Y.484
Y.485
Y.486
Y.487
Y.488
Y.489
Y.490
Y.491
Y.492
Y.493
Y.494
Y.495
Y.496
Y.497
Y.498
Y.499
Y.500 | Supply air flap
Y.501 | Fire protection flap
Y.502
Y.503
Y.504
Y.505 | Bypass valve
Y.506
Y.507
Y.508 | Diferential pressure sensor
Y.509
Y.510 | Flap
Y.511 | Fire protection flap
Y.512
Y.513
Y.514
Y.515 | Bypass valve
Y.516
Y.517
Y.518 | Diferential pressure sensor
Y.519
Y.520 | Flap
Y.521 | Fire protection flap
Y.522
Y.523
Y.524
Y.525 | Bypass valve
Y.526
Y.527
Y.528 | Diferential pressure sensor
Y.529
Y.530 | Flap
Y.531 | Fire protection flap
Y.532
Y.533
Y.534
Y.535 | Bypass valve
Y.536
Y.537
Y.538 | Diferential pressure sensor
Y.539
Y.540 | Flap
Y.541 | Fire protection flap
Y.542
Y.543
Y.544
Y.545 | Bypass valve
Y.546
Y.547
Y.548 | Diferential pressure sensor
Y.549
Y.550 | Exhaust air flap
Y.551 | Fire protection flap
Y.552
Y.553
Y.554
Y.555 | Exhaust bypass valve
Y.556
Y.557
Y.558 | Diferential pressure sensor
Y.559 | Safety valve flap
Y.560 | Exhaust air flap
Y.561 | Fire protection flap
Y.562
Y.563
Y.564
Y.565 | Bypass valve
Y.566
Y.567
Y.568 | Diferential pressure sensor
Y.569
Y.570 | Flap
Y.571 | Fire protection flap
Y.572
Y.573
Y.574
Y.575 | Bypass valve
Y.576
Y.577
Y.578 | Diferential pressure sensor
Y.579
Y.580 | General valves
Y.581
Y.582
Y.583
Y.584
Y.585
Y.586
Y.587
Y.588
Y.589
Y.590 | General valves
Y.591 | WPI water supply valve
Y.592
Y.593
Y.594
Y.595
Y.596
Y.597
Y.598
Y.599
Y.600 | Filter
Y.601
Y.602
Y.603
Y.604
Y.605
Y.606
Y.607
Y.608
Y.609
Y.610
Y.611
Y.612
Y.613
Y.614
Y.615
Y.616
Y.617
Y.618
Y.619
Y.620
Y.621
Y.622
Y.623
Y.624
Y.625
Y.626
Y.627
Y.628
Y.629
Y.630
Y.631
Y.632
Y.633
Y.634
Y.635
Y.636
Y.637
Y.638
Y.639
Y.640
Y.641
Y.642
Y.643
Y.644
Y.645
Y.646
Y.647
Y.648
Y.649
Y.650 | Heat exchanger
Y.651 | Circulating pump
Y.652 | Shut-off valve flow
Y.653 | Shut-off valve return
Y.654
Y.655 | Control valve
Y.656 | Drain valve
Y.657 | Dirt trap
Y.658 | Temperature sensor
Y.659
Y.660 | Heat exchanger
Y.661 | Circulating pump
Y.662 | Shut-off valve flow
Y.663 | Shut-off valve return
Y.664
Y.665 | Control valve
Y.666 | Drain valve
Y.667 | Dirt trap
Y.668 | Temperature sensor
Y.669
Y.670 | Heat exchanger
Y.671 | Circulating pump
Y.672 | Shut-off valve flow
Y.673 | Shut-off valve return
Y.674
Y.675 | Control valve
Y.676 | Drain valve
Y.677 | Dirt trap
Y.678 | Temperature sensor
Y.679
Y.680 | Electric heating
Y.681
Y.682
Y.683
Y.684
Y.685
Y.686
Y.687
Y.688 | Temperature sensor
Y.689
Y.690 | Dryer / Humidifier
Y.691
Y.692
Y.693
Y.694
Y.695
Y.696
Y.697
Y.698 | Humidity sensor
Y.699
Y.700 | Pants squeeze pump
Y.701 | Electric heating
Y.702 | Temperature Heating
Y.703 | Temperature Housing
Y.704 | Position switch
Y.705 | Flow Switch H2O2
Y.706 | Control valve compressed air
Y.707 | Needle valve compressed air
Y.708 | Flow switch compressed air
Y.709 | Filter compressed air
Y.710 | Pants squeeze pump
Y.711 | Electric heating
Y.712 | Temperature Heating
Y.713 | Temperature Housing
Y.714 | Position switch
Y.715 | Flow Switch H2O2
Y.716 | Control valve compressed air
Y.717 | Needle valve compressed air
Y.718 | Flow switch compressed air
Y.719 | Filter compressed air
Y.720 | Pants squeeze pump
Y.721 | Electric heating
Y.722 | Temperature Heating
Y.723 | Temperature Housing
Y.724 | Position switch
Y.725 | Flow Switch H2O2
Y.726 | Control valve compressed air
Y.727 | Needle valve compressed air
Y.728 | Flow switch compressed air
Y.729 | Filter compressed air
Y.730 | Pants squeeze pump
Y.731 | Electric heating
Y.732 | Temperature Heating
Y.733 | Temperature Housing
Y.734 | Position switch
Y.735 | Flow Switch H2O2
Y.736 | Control valve compressed air
Y.737 | Needle valve compressed air
Y.738 | Flow switch compressed air
Y.739 | Filter compressed air
Y.740 | Pants squeeze pump
Y.741 | Electric heating
Y.742 | Temperature Heating
Y.743 | Temperature Housing
Y.744 | Position switch
Y.745 | Flow Switch H2O2
Y.746 | Control valve compressed air
Y.747 | Needle valve compressed air
Y.748 | Flow switch compressed air
Y.749 | Filter compressed air
Y.750 | Pants squeeze pump
Y.751 | Electric heating
Y.752 | Temperature Heating
Y.753 | Temperature Housing
Y.754 | Position switch
Y.755 | Flow Switch H2O2
Y.756 | Control valve compressed air
Y.757 | Needle valve compressed air
Y.758 | Flow switch compressed air
Y.759 | Filter compressed air
Y.760 | Pants squeeze pump
Y.761 | Electric heating
Y.762 | Temperature Heating
Y.763 | Temperature Housing
Y.764 | Position switch
Y.765 | Flow Switch H2O2
Y.766 | Control valve compressed air
Y.767 | Needle valve compressed air
Y.768 | Flow switch compressed air
Y.769 | Filter compressed air
Y.770 | Pants squeeze pump
Y.771 | Electric heating
Y.772 | Temperature Heating
Y.773 | Temperature Housing
Y.774 | Position switch
Y.775 | Flow Switch H2O2
Y.776 | Control valve compressed air
Y.777 | Needle valve compressed air
Y.778 | Flow switch compressed air
Y.779 | Filter compressed air
Y.780 | Pants squeeze pump
Y.781 | Electric heating
Y.782 | Temperature Heating
Y.783 | Temperature Housing
Y.784 | Position switch
Y.785 | Flow Switch H2O2
Y.786 | Control valve compressed air
Y.787 | Needle valve compressed air
Y.788 | Flow switch compressed air
Y.789 | Filter compressed air
Y.790 | Pants squeeze pump
Y.791 | Electric heating
Y.792 | Temperature Heating
Y.793 | Temperature Housing
Y.794 | Position switch
Y.795 | Flow Switch H2O2
Y.796 | Control valve compressed air
Y.797 | Needle valve compressed air
Y.798 | Flow switch compressed air
Y.799 | Filter compressed air
Y.800 | Temperature sensor
Y.801
Y.802
Y.803
Y.804
Y.805
Y.806
Y.807
Y.808
Y.809
Y.810 | Humidity sensor
Y.811
Y.812
Y.813
Y.814
Y.815 | Weight scale
Y.816 | Weight scale
Y.817
Y.818
Y.819
Y.820 | Air speed sensor
Y.821
Y.822
Y.823
Y.824
Y.825 | Flow rate sensor
Y.826
Y.827
Y.828
Y.829
Y.830 | H2O2 LC sensor
Y.831 | Quality | LC Valve
Y.832 | H2O2 HC sensor
Y.833 | TLV H2O2 LC Sensor
Y.834 | TLV H2O2 LC Sensor
Y.835
Y.836
Y.837
Y.838
Y.839
Y.840 | Differential pressure sensor
Y.841
Y.842
Y.843
Y.844
Y.845
Y.846
Y.847
Y.848
Y.849
Y.850 | Main valve
Y.851 | Coarse filter compressed air
Y.852 | Buffer tank
Y.853 | Pressure reduction 1
Y.854 | Pressure reduction 2
Y.855 | Pressure reduction 3
Y.856 | Pressure reduction 4
Y.857
Y.858
Y.859
Y.860 | Control valves including 3-way valve
Y.861 | Pressure sensor
Y.862
Y.863
Y.864
Y.865
Y.866
Y.867
Y.868
Y.869
Y.870
Y.871
Y.872
Y.873
Y.874
Y.875
Y.876
Y.877
Y.878
Y.879
Y.880 | Compress air valve for dehumidifier
Y.881
Y.882
Y.883
Y.884
Y.885
Y.886
Y.887
Y.888
Y.889
Y.890
Y.891
Y.892
Y.893
Y.894
Y.895
Y.896
Y.897
Y.898
Y.899
Y.900 | Proximity switch
Y.901 | Position switch
Y.902
Y.903
Y.904
Y.905
Y.906
Y.907
Y.908
Y.909
Y.910
Y.911
Y.912
Y.913
Y.914
Y.915
Y.916
Y.917
Y.918
Y.919
Y.920
Y.921
Y.922
Y.923
Y.924
Y.925
Y.926
Y.927
Y.928
Y.929
Y.930 | End contacts
Y.931
Y.932
Y.933
Y.934
Y.935
Y.936
Y.937
Y.938
Y.939
Y.940
Y.941
Y.942
Y.943
Y.944
Y.945
Y.946
Y.947
Y.948
Y.949
Y.950 | Light barriers
Y.951
Y.952 | Light curtains
Y.953
Y.954
Y.955
Y.956
Y.957
Y.958
Y.959
Y.960 | Laser Scanner
Y.961 | Laser Scanner
Y.962 | Laser Scanner
Y.963 | Laser Scanner
Y.964 | Laser Scanner
Y.965 | Laser Scanner
Y.966 | Laser Scanner
Y.967 | Laser Scanner
Y.968 | Laser Scanner
Y.969 | Laser Scanner
Y.970
Y.971
Y.972
Y.973
Y.974
Y.975
Y.976
Y.977
Y.978
Y.979
Y.980 | Emergency stop button
Y.981 | Push button Lifting device
Y.982
Y.983
Y.984
Y.985
Y.986
Y.987
Y.988
Y.989
Y.990 | Lighting
Y.991 | Alarm lights
Y.992 | Signal lamps
Y.993
Y.994
Y.995
Y.996
Y.997
Y.998
Y.999

## Y.100 - 199
Y.100 | Intake air fan
Y.101 | Filter 1
Y.102 | Filter 2
Y.103 | Filter 3
Y.104
Y.105
Y.106
Y.107 | Air flow
Y.108 | Diferential pressure sensor
Y.109 | Calibration valve
Y.110 | Intake air fan
Y.111 | Filter 1
Y.112 | Filter 2
Y.113 | Filter 3
Y.114
Y.115
Y.116
Y.117 | Air flow
Y.118 | Diferential pressure sensor
Y.119 | Calibration valve
Y.120 | Intake air fan
Y.121 | Filter 1
Y.122 | Filter 2
Y.123 | Filter 3
Y.124
Y.125
Y.126
Y.127 | Air flow
Y.128 | Diferential pressure sensor
Y.129 | Calibration valve
Y.130 | Intake air fan
Y.131 | Filter 1
Y.132 | Filter 2
Y.133 | Filter 3
Y.134
Y.135
Y.136
Y.137 | Air flow
Y.138 | Diferential pressure sensor
Y.139 | Calibration valve
Y.140 | Intake air fan
Y.141 | Filter 1
Y.142 | Filter 2
Y.143 | Filter 3
Y.144
Y.145
Y.146
Y.147 | Air flow
Y.148 | Diferential pressure sensor
Y.149 | Calibration valve
Y.150 | Exhaust air fan
Y.151 | Filter 1
Y.152 | Filter 2
Y.153 | Filter 3
Y.154
Y.155 | Catalytic converter
Y.156
Y.157 | Air flow
Y.158 | Diferential pressure sensor
Y.159 | Calibration valve
Y.160 | Exhaust air fan
Y.161 | Filter 1
Y.162 | Filter 2
Y.163 | Filter 3
Y.164
Y.165 | Catalytic converter
Y.166
Y.167 | Air flow
Y.168 | Diferential pressure sensor
Y.169 | Calibration valve
Y.170 | Exhaust air fan
Y.171 | Filter 1
Y.172 | Filter 2
Y.173 | Filter 3
Y.174
Y.175 | Catalytic converter
Y.176
Y.177 | Air flow
Y.178 | Diferential pressure sensor
Y.179 | Calibration valve
Y.180 | Exhaust air fan
Y.181 | Filter 1
Y.182 | Filter 2
Y.183 | Filter 3
Y.184
Y.185 | Catalytic converter
Y.186
Y.187 | Air flow
Y.188 | Diferential pressure sensor
Y.189 | Calibration valve
Y.190 | Exhaust air fan
Y.191 | Filter 1
Y.192 | Filter 2
Y.193 | Filter 3
Y.194
Y.195 | Catalytic converter
Y.196
Y.197 | Air flow
Y.198 | Diferential pressure sensor
Y.199 | Calibration valve

## Y.200 - 299
Y.200 | Recirculation fan
Y.201 | Filter 1
Y.202 | Filter 2
Y.203 | Filter 3
Y.204
Y.205
Y.206
Y.207
Y.208 | Diferential pressure sensor
Y.209 | Calibration valve
Y.210 | Recirculation fan
Y.211 | Filter 1
Y.212 | Filter 2
Y.213 | Filter 3
Y.214
Y.215
Y.216
Y.217
Y.218 | Diferential pressure sensor
Y.219 | Calibration valve
Y.220 | Recirculation fan
Y.221 | Filter 1
Y.222 | Filter 2
Y.223 | Filter 3
Y.224
Y.225
Y.226
Y.227
Y.228 | Diferential pressure sensor
Y.229 | Calibration valve
Y.230 | Recirculation fan
Y.231 | Filter 1
Y.232 | Filter 2
Y.233 | Filter 3
Y.234
Y.235
Y.236
Y.237
Y.238 | Diferential pressure sensor
Y.239 | Calibration valve
Y.240 | Recirculation fan
Y.241 | Filter 1
Y.242 | Filter 2
Y.243 | Filter 3
Y.244
Y.245
Y.246
Y.247
Y.248 | Diferential pressure sensor
Y.249 | Calibration valve
Y.250 | Recirculation fan
Y.251 | Filter 1
Y.252 | Filter 2
Y.253 | Filter 3
Y.254
Y.255
Y.256
Y.257
Y.258 | Diferential pressure sensor
Y.259 | Calibration valve
Y.260 | Recirculation fan
Y.261 | Filter 1
Y.262 | Filter 2
Y.263 | Filter 3
Y.264
Y.265
Y.266
Y.267
Y.268 | Diferential pressure sensor
Y.269 | Calibration valve
Y.270 | Recirculation fan
Y.271 | Filter 1
Y.272 | Filter 2
Y.273 | Filter 3
Y.274
Y.275
Y.276
Y.277
Y.278 | Diferential pressure sensor
Y.279 | Calibration valve
Y.280 | Recirculation fan
Y.281 | Filter 1
Y.282 | Filter 2
Y.283 | Filter 3
Y.284
Y.285
Y.286
Y.287
Y.288 | Diferential pressure sensor
Y.289 | Calibration valve
Y.290 | Recirculation fan
Y.291 | Filter 1
Y.292 | Filter 2
Y.293 | Filter 3
Y.294
Y.295
Y.296
Y.297
Y.298 | Diferential pressure sensor
Y.299 | Calibration valve

## Y.300 - 399
Y.300 | Particle counter
Y.301 | Tox Filter
Y.302
Y.303
Y.304 | Vacuum pump
Y.305 | 3-way valve
Y.306
Y.307
Y.308 | Flow-Switch
Y.309
Y.310 | Particle counter
Y.311 | Tox Filter
Y.312
Y.313
Y.314 | Vacuum pump
Y.315 | 3-way valve
Y.316
Y.317
Y.318 | Flow-Switch
Y.319
Y.320 | Particle counter
Y.321 | Tox Filter
Y.322
Y.323
Y.324 | Vacuum pump
Y.325 | 3-way valve
Y.326
Y.327
Y.328 | Flow-Switch
Y.329
Y.330 | Particle counter
Y.331 | Tox Filter
Y.332
Y.333
Y.334 | Vacuum pump
Y.335 | 3-way valve
Y.336
Y.337
Y.338 | Flow-Switch
Y.339
Y.340 | Particle counter
Y.341 | Tox Filter
Y.342
Y.343
Y.344 | Vacuum pump
Y.345 | 3-way valve
Y.346
Y.347
Y.348 | Flow-Switch
Y.349
Y.350 | Air sampler
Y.351 | Tox Filter
Y.352
Y.353
Y.354 | Vacuum pump
Y.355 | 3-way valve
Y.356
Y.357
Y.358 | Flow-Switch
Y.359
Y.360 | Air sampler
Y.361 | Tox Filter
Y.362
Y.363
Y.364 | Vacuum pump
Y.365 | 3-way valve
Y.366
Y.367
Y.368 | Flow-Switch
Y.369
Y.370 | Air sampler
Y.371 | Tox Filter
Y.372
Y.373
Y.374 | Vacuum pump
Y.375 | 3-way valve
Y.376
Y.377
Y.378 | Flow-Switch
Y.379
Y.380 | Air sampler
Y.381 | Tox Filter
Y.382
Y.383
Y.384 | Vacuum pump
Y.385 | 3-way valve
Y.386
Y.387
Y.388 | Flow-Switch
Y.389
Y.390 | Air sampler
Y.391 | Tox Filter
Y.392
Y.393
Y.394 | Vacuum pump
Y.395 | 3-way valve
Y.396
Y.397
Y.398 | Flow-Switch
Y.399

## Y.400 - 499
Y.400 | WIP System
Y.401 | Conveyor
Y.402 | E-Beam
Y.403 | Lifting device
Y.404 | Special
Y.405
Y.406
Y.407
Y.408
Y.409
Y.410
Y.411
Y.412
Y.413
Y.414
Y.415
Y.416
Y.417
Y.418
Y.419
Y.420
Y.421
Y.422
Y.423
Y.424
Y.425
Y.426
Y.427
Y.428
Y.429
Y.430
Y.431
Y.432
Y.433
Y.434
Y.435
Y.436
Y.437
Y.438
Y.439
Y.440
Y.441
Y.442
Y.443
Y.444
Y.445
Y.446
Y.447
Y.448
Y.449
Y.450
Y.451
Y.452
Y.453
Y.454
Y.455
Y.456
Y.457
Y.458
Y.459
Y.460
Y.461
Y.462
Y.463
Y.464
Y.465
Y.466
Y.467
Y.468
Y.469
Y.470
Y.471
Y.472
Y.473
Y.474
Y.475
Y.476
Y.477
Y.478
Y.479
Y.480
Y.481
Y.482
Y.483
Y.484
Y.485
Y.486
Y.487
Y.488
Y.489
Y.490
Y.491
Y.492
Y.493
Y.494
Y.495
Y.496
Y.497
Y.498
Y.499

## Y.500 - 599
Y.500 | Supply air flap
Y.501 | Fire protection flap
Y.502
Y.503
Y.504
Y.505 | By-pass valve
Y.506
Y.507
Y.508 | Diferential pressure sensor
Y.509
Y.510 | Flap
Y.511 | Fire protection flap
Y.512
Y.513
Y.514
Y.515 | By-pass valve
Y.516
Y.517
Y.518 | Diferential pressure sensor
Y.519
Y.520 | Flap
Y.521 | Fire protection flap
Y.522
Y.523
Y.524
Y.525 | By-pass valve
Y.526
Y.527
Y.528 | Diferential pressure sensor
Y.529
Y.530 | Flap
Y.531 | Fire protection flap
Y.532
Y.533
Y.534
Y.535 | By-pass valve
Y.536
Y.537
Y.538 | Diferential pressure sensor
Y.539
Y.540 | Flap
Y.541 | Fire protection flap
Y.542
Y.543
Y.544
Y.545 | By-pass valve
Y.546
Y.547
Y.548 | Diferential pressure sensor
Y.549
Y.550 | Exhaust air flap
Y.551 | Fire protection flap
Y.552
Y.553
Y.554
Y.555 | By-pass valve
Y.556
Y.557
Y.558 | Diferential pressure sensor
Y.559 | Safety valve flap
Y.560 | Flap
Y.561 | Fire protection flap
Y.562
Y.563
Y.564
Y.565 | By-pass valve
Y.566
Y.567
Y.568 | Diferential pressure sensor
Y.569
Y.570 | Flap
Y.571 | Fire protection flap
Y.572
Y.573
Y.574
Y.575 | By-pass valve
Y.576
Y.577
Y.578 | Diferential pressure sensor
Y.579
Y.580 | General valves
Y.581
Y.582
Y.583
Y.584
Y.585
Y.586
Y.587
Y.588
Y.589
Y.590 | General valves
Y.591 | WPI water supply valve
Y.592
Y.593
Y.594
Y.595
Y.596
Y.597
Y.598
Y.599

## Y.600 - 699
Y.600 | Filter
Y.601
Y.602
Y.603
Y.604
Y.605
Y.606
Y.607
Y.608
Y.609
Y.610
Y.611
Y.612
Y.613
Y.614
Y.615
Y.616
Y.617
Y.618
Y.619
Y.620
Y.621
Y.622
Y.623
Y.624
Y.625
Y.626
Y.627
Y.628
Y.629
Y.630
Y.631
Y.632
Y.633
Y.634
Y.635
Y.636
Y.637
Y.638
Y.639
Y.640
Y.641
Y.642
Y.643
Y.644
Y.645
Y.646
Y.647
Y.648
Y.649
Y.650 | Heat exchanger
Y.651 | Circulating pump
Y.652 | Shut-off valve flow
Y.653 | Shut-off valve return
Y.654
Y.655 | Control valve
Y.656 | Drain valve
Y.657 | Dirt trap
Y.658 | Temperature sensor
Y.659
Y.660 | Heat exchanger
Y.661 | Circulating pump
Y.662 | Shut-off valve flow
Y.663 | Shut-off valve return
Y.664
Y.665 | Control valve
Y.666 | Drain valve
Y.667 | Dirt trap
Y.668 | Temperature sensor
Y.669
Y.670 | Heat exchanger
Y.671 | Circulating pump
Y.672 | Shut-off valve flow
Y.673 | Shut-off valve return
Y.674
Y.675 | Control valve
Y.676 | Drain valve
Y.677 | Dirt trap
Y.678 | Temperature sensor
Y.679
Y.680 | Electric heating elements
Y.681
Y.682
Y.683
Y.684
Y.685
Y.686
Y.687
Y.688 | Temperature sensor
Y.689
Y.690 | Dryer / Humidifier
Y.691
Y.692
Y.693
Y.694
Y.695
Y.696
Y.697
Y.698 | Humidity sensor
Y.699

## Y.700 - 799
Y.700 | Pants squeeze pump
Y.701 | Electric heating
Y.702 | Temperature Heating
Y.703 | Temperature Housing
Y.704 | Position switch
Y.705 | Flow Switch H2O2
Y.706 | Control valve compressed air
Y.707 | Needle valve compressed air
Y.708 | Flow switch compressed air
Y.709 | Filter compressed air
Y.710 | Pants squeeze pump
Y.711 | Electric heating
Y.712 | Temperature Heating
Y.713 | Temperature Housing
Y.714 | Position switch
Y.715 | Flow Switch H2O2
Y.716 | Control valve compressed air
Y.717 | Needle valve compressed air
Y.718 | Flow switch compressed air
Y.719 | Filter compressed air
Y.720 | Pants squeeze pump
Y.721 | Electric heating
Y.722 | Temperature Heating
Y.723 | Temperature Housing
Y.724 | Position switch
Y.725 | Flow Switch H2O2
Y.726 | Control valve compressed air
Y.727 | Needle valve compressed air
Y.728 | Flow switch compressed air
Y.729 | Filter compressed air
Y.730 | Pants squeeze pump
Y.731 | Electric heating
Y.732 | Temperature Heating
Y.733 | Temperature Housing
Y.734 | Position switch
Y.735 | Flow Switch H2O2
Y.736 | Control valve compressed air
Y.737 | Needle valve compressed air
Y.738 | Flow switch compressed air
Y.739 | Filter compressed air
Y.740 | Pants squeeze pump
Y.741 | Electric heating
Y.742 | Temperature Heating
Y.743 | Temperature Housing
Y.744 | Position switch
Y.745 | Flow Switch H2O2
Y.746 | Control valve compressed air
Y.747 | Needle valve compressed air
Y.748 | Flow switch compressed air
Y.749 | Filter compressed air
Y.750 | Pants squeeze pump
Y.751 | Electric heating
Y.752 | Temperature Heating
Y.753 | Temperature Housing
Y.754 | Position switch
Y.755 | Flow Switch H2O2
Y.756 | Control valve compressed air
Y.757 | Needle valve compressed air
Y.758 | Flow switch compressed air
Y.759 | Filter compressed air
Y.760 | Pants squeeze pump
Y.761 | Electric heating
Y.762 | Temperature Heating
Y.763 | Temperature Housing
Y.764 | Position switch
Y.765 | Flow Switch H2O2
Y.766 | Control valve compressed air
Y.767 | Needle valve compressed air
Y.768 | Flow switch compressed air
Y.769 | Filter compressed air
Y.770 | Pants squeeze pump
Y.771 | Electric heating
Y.772 | Temperature Heating
Y.773 | Temperature Housing
Y.774 | Position switch
Y.775 | Flow Switch H2O2
Y.776 | Control valve compressed air
Y.777 | Needle valve compressed air
Y.778 | Flow switch compressed air
Y.779 | Filter compressed air
Y.780 | Pants squeeze pump
Y.781 | Electric heating
Y.782 | Temperature Heating
Y.783 | Temperature Housing
Y.784 | Position switch
Y.785 | Flow Switch H2O2
Y.786 | Control valve compressed air
Y.787 | Needle valve compressed air
Y.788 | Flow switch compressed air
Y.789 | Filter compressed air
Y.790 | Pants squeeze pump
Y.791 | Electric heating
Y.792 | Temperature Heating
Y.793 | Temperature Housing
Y.794 | Position switch
Y.795 | Flow Switch H2O2
Y.796 | Control valve compressed air
Y.797 | Needle valve compressed air
Y.798 | Flow switch compressed air
Y.799 | Filter compressed air

## Y.800 - 899
Y.800 | Temperature
Y.801
Y.802
Y.803
Y.804
Y.805
Y.806
Y.807
Y.808
Y.809
Y.810 | Humidity
Y.811
Y.812
Y.813
Y.814
Y.815 | Weight
Y.816 | Weight
Y.817
Y.818
Y.819
Y.820 | Speed
Y.821
Y.822
Y.823
Y.824
Y.825 | Flow rate
Y.826
Y.827
Y.828
Y.829
Y.830 | H2O2 LC sensor
Y.831 | Quality
Y.832 | H2O2 HC sensor
Y.833 | TLV H2O2 LC Sensor
Y.834
Y.835
Y.836
Y.837
Y.838
Y.839
Y.840 | Differential pressure
Y.841
Y.842
Y.843
Y.844
Y.845
Y.846
Y.847
Y.848
Y.849
Y.850 | Main valve
Y.851 | Coarse filter compressed air
Y.852 | Buffer tank
Y.853 | Pressure reduction 1
Y.854 | Pressure reduction 2
Y.855 | Pressure reduction 3
Y.856 | Pressure reduction 4
Y.857
Y.858
Y.859
Y.860 | Control valves including 3-way valve
Y.861 | Pressure sensor
Y.862
Y.863
Y.864
Y.865
Y.866
Y.867
Y.868
Y.869
Y.870
Y.871
Y.872
Y.873
Y.874
Y.875
Y.876
Y.877
Y.878
Y.879
Y.880 | compress air for dehumidifier
Y.881
Y.882
Y.883
Y.884
Y.885
Y.886
Y.887
Y.888
Y.889
Y.890
Y.891
Y.892
Y.893
Y.894
Y.895
Y.896
Y.897
Y.898
Y.899

## Y.900 - 999
Y.900 | Proximity switch
Y.901 | Position switch
Y.902
Y.903
Y.904
Y.905
Y.906
Y.907
Y.908
Y.909
Y.910
Y.911
Y.912
Y.913
Y.914
Y.915
Y.916
Y.917
Y.918
Y.919
Y.920
Y.921
Y.922
Y.923
Y.924
Y.925
Y.926
Y.927
Y.928
Y.929
Y.930 | End contacts
Y.931
Y.932
Y.933
Y.934
Y.935
Y.936
Y.937
Y.938
Y.939
Y.940
Y.941
Y.942
Y.943
Y.944
Y.945
Y.946
Y.947
Y.948
Y.949
Y.950 | Light barriers
Y.951
Y.952 | Light curtains
Y.953
Y.954
Y.955
Y.956
Y.957
Y.958
Y.959
Y.960 | Laser Scanner
Y.961 | Laser Scanner
Y.962 | Laser Scanner
Y.963 | Laser Scanner
Y.964 | Laser Scanner
Y.965 | Laser Scanner
Y.966 | Laser Scanner
Y.967 | Laser Scanner
Y.968 | Laser Scanner
Y.969 | Laser Scanner
Y.970
Y.971
Y.972
Y.973
Y.974
Y.975
Y.976
Y.977
Y.978
Y.979
Y.980 | Emergency stop button
Y.981 | Push button Lifting device
Y.982
Y.983
Y.984
Y.985
Y.986
Y.987
Y.988
Y.989
Y.990 | Lighting
Y.991 | Alarm lights
Y.992 | Signal lamps
Y.993
Y.994
Y.995
Y.996
Y.997
Y.998
Y.999

## with normal sw modules
1100 | Y.100 – Y.199 | SW Module | PLC | 1200 | Y.200 – Y.299 | SW Module | PLC | 1300 | Y.300 – Y.399 | SW Module | PLC | 1400 | Y.400 – Y.499 | SW Module | PLC | 1500 | Y.500 – Y.599 | SW Module | PLC | 1600 | Y.600 – Y.699 | SW Module | PLC | 1700 | Y.700 – Y.799 | SW Module | PLC | 1800 | Y.800 – Y.899 | SW Module | PLC | 1900 | Y.900 – Y.999 | SW Module | PLC
0 |  |  |  | 0 |  |  |  | 0 |  |  |  | 0 |  |  |  | 0 |  |  |  | 0 |  |  |  | 0 |  |  |  | 0 |  |  |  | 0
1100 | Intake air fan | S_MOTOR1 | 1 | 1200 | Recirculation fan | S_MOTOR1 | 11 | 1300 | Particle counter | S_ELMT_ON_OFF | 1 | 1400 | WIP System |  | 101 | 1500 | Supply air flap | S_VALVE_FLAP1 |  | 1600 | Filter |  |  | 1700 | Pants squeeze pump | S_SIS | 1 | 1800 | Temperature | S_LIMIT_HI_LO |  | 1900 | Proximity switch | S_LIMIT_SWITCH
1101 | Filter 1 |  |  | 1201 | Filter 1 |  |  | 1301 | Tox Filter |  |  | 1401 | Conveyor |  |  | 1501 | Fire protection flap | S_VALVE_FLAP1 |  | 1601 |  |  |  | 1701 | Electric heating | S_ELMT_ON_OFF --> REG |  | 1801 |  | S_LIMIT_HI_LO |  | 1901 | Position switch | S_LIMIT_SWITCH
1102 | Filter 2 |  |  | 1202 | Filter 2 |  |  | 1302 |  |  |  | 1402 | E-Beam |  |  | 1502 |  |  |  | 1602 |  |  |  | 1702 | Temperature Heating | S_LIMIT_SWITCH |  | 1802 |  | S_LIMIT_HI_LO |  | 1902
1103 | Filter 3 |  |  | 1203 | Filter 3 |  |  | 1303 |  |  |  | 1403 | Lifting device |  |  | 1503 |  |  |  | 1603 |  |  |  | 1703 | Temperature Housing |  |  | 1803 |  | S_LIMIT_HI_LO |  | 1903
1104 |  |  |  | 1204 |  |  |  | 1304 | Vacuum pump | S_ELMT_ON_OFF | 2 | 1404 | Special |  |  | 1504 |  |  |  | 1604 |  |  |  | 1704 | Position switch | S_LIMIT_SWITCH |  | 1804 |  | S_LIMIT_HI_LO |  | 1904
1105 |  |  |  | 1205 |  |  |  | 1305 | 3-way valve | S_VALVE_FLAP1 |  | 1405 |  |  |  | 1505 | By-pass valve | S_MOTOR1 |  | 1605 |  |  |  | 1705 | Flow Switch H2O2 |  |  | 1805 |  | S_LIMIT_HI_LO |  | 1905
1106 |  |  |  | 1206 |  |  |  | 1306 |  |  |  | 1406 |  |  |  | 1506 |  |  |  | 1606 |  |  |  | 1706 | Control valve compressed air | S_VALVE_FLAP1 |  | 1806 |  | S_LIMIT_HI_LO |  | 1906
1107 | Air flow | S_LIMIT_HI_LO | 1 | 1207 |  |  |  | 1307 |  |  |  | 1407 |  |  |  | 1507 |  |  |  | 1607 |  |  |  | 1707 | Needle valve compressed air | S_MOTOR1 |  | 1807 |  | S_LIMIT_HI_LO |  | 1907
1108 | Diferential pressure sensor | S_LIMIT_HI_LO | 2 | 1208 | Diferential pressure sensor | S_LIMIT_HI_LO | 31 | 1308 | Flow-Switch | S_LIMIT_SWITCH |  | 1408 |  |  |  | 1508 | Diferential pressure sensor | S_LIMIT_HI_LO |  | 1608 |  |  |  | 1708 | Flow switch compressed air | S_LIMIT_HI_LO |  | 1808 |  | S_LIMIT_HI_LO |  | 1908
1109 | Calibration valve | S_LIMIT_HI_LO | 3 | 1209 | Calibration valve | S_LIMIT_HI_LO | 32 | 1309 |  |  |  | 1409 |  |  |  | 1509 |  |  |  | 1609 |  |  |  | 1709 | Filter compressed air |  |  | 1809 |  | S_LIMIT_HI_LO |  | 1909
1110 | Intake air fan | S_MOTOR1 | 2 | 1210 | Recirculation fan | S_MOTOR1 | 12 | 1310 | Particle counter | S_ELMT_ON_OFF | 3 | 1410 |  |  | 102 | 1510 | Flap | S_VALVE_FLAP1 |  | 1610 |  |  |  | 1710 | Pants squeeze pump | S_SIS | 2 | 1810 | Humidity | S_LIMIT_HI_LO |  | 1910
1111 | Filter 1 |  |  | 1211 | Filter 1 |  |  | 1311 | Tox Filter |  |  | 1411 |  |  |  | 1511 | Fire protection flap | S_VALVE_FLAP1 |  | 1611 |  |  |  | 1711 | Electric heating | S_ELMT_ON_OFF --> REG |  | 1811 |  | S_LIMIT_HI_LO |  | 1911
1112 | Filter 2 |  |  | 1212 | Filter 2 |  |  | 1312 |  |  |  | 1412 |  |  |  | 1512 |  |  |  | 1612 |  |  |  | 1712 | Temperature Heating | S_LIMIT_SWITCH |  | 1812 |  | S_LIMIT_HI_LO |  | 1912
1113 | Filter 3 |  |  | 1213 | Filter 3 |  |  | 1313 |  |  |  | 1413 |  |  |  | 1513 |  |  |  | 1613 |  |  |  | 1713 | Temperature Housing |  |  | 1813 |  | S_LIMIT_HI_LO |  | 1913
1114 |  |  |  | 1214 |  |  |  | 1314 | Vacuum pump | S_ELMT_ON_OFF |  | 1414 |  |  |  | 1514 |  |  |  | 1614 |  |  |  | 1714 | Position switch | S_LIMIT_SWITCH |  | 1814 |  | S_LIMIT_HI_LO |  | 1914
1115 |  |  |  | 1215 |  |  |  | 1315 | 3-way valve | S_VALVE_FLAP1 |  | 1415 |  |  |  | 1515 | By-pass valve | S_MOTOR1 |  | 1615 |  |  |  | 1715 | Flow Switch H2O2 |  |  | 1815 | Weight | S_LIMIT_HI_LO / S_WEIGHT_SCALE2_NG |  | 1915
1116 |  |  |  | 1216 |  |  |  | 1316 |  |  |  | 1416 |  |  |  | 1516 |  |  |  | 1616 |  |  |  | 1716 | Control valve compressed air | S_VALVE_FLAP1 |  | 1816 | Weight | S_LIMIT_HI_LO / S_WEIGHT_SCALE2_NG |  | 1916
1117 | Air flow | S_LIMIT_HI_LO | 4 | 1217 |  |  |  | 1317 |  |  |  | 1417 |  |  |  | 1517 |  |  |  | 1617 |  |  |  | 1717 | Needle valve compressed air | S_MOTOR1 |  | 1817 |  | S_LIMIT_HI_LO / S_WEIGHT_SCALE2_NG |  | 1917
1118 | Diferential pressure sensor | S_LIMIT_HI_LO | 5 | 1218 | Diferential pressure sensor | S_LIMIT_HI_LO | 33 | 1318 | Flow-Switch | S_LIMIT_SWITCH |  | 1418 |  |  |  | 1518 | Diferential pressure sensor | S_LIMIT_HI_LO |  | 1618 |  |  |  | 1718 | Flow switch compressed air | S_LIMIT_HI_LO |  | 1818 |  | S_LIMIT_HI_LO / S_WEIGHT_SCALE2_NG |  | 1918
1119 | Calibration valve | S_LIMIT_HI_LO | 6 | 1219 | Calibration valve | S_LIMIT_HI_LO | 34 | 1319 |  |  |  | 1419 |  |  |  | 1519 |  |  |  | 1619 |  |  |  | 1719 | Filter compressed air |  |  | 1819 |  | S_LIMIT_HI_LO / S_WEIGHT_SCALE2_NG |  | 1919
1120 | Intake air fan | S_MOTOR1 | 3 | 1220 | Recirculation fan | S_MOTOR1 | 13 | 1320 | Particle counter | S_ELMT_ON_OFF | 3 | 1420 |  |  | 103 | 1520 | Flap | S_VALVE_FLAP1 |  | 1620 |  |  |  | 1720 | Pants squeeze pump | S_SIS | 3 | 1820 | Speed | S_LIMIT_HI_LO |  | 1920
1121 | Filter 1 |  |  | 1221 | Filter 1 |  |  | 1321 | Tox Filter |  |  | 1421 |  |  |  | 1521 | Fire protection flap | S_VALVE_FLAP1 |  | 1621 |  |  |  | 1721 | Electric heating | S_ELMT_ON_OFF --> REG |  | 1821 |  | S_LIMIT_HI_LO |  | 1921
1122 | Filter 2 |  |  | 1222 | Filter 2 |  |  | 1322 |  |  |  | 1422 |  |  |  | 1522 |  |  |  | 1622 |  |  |  | 1722 | Temperature Heating | S_LIMIT_SWITCH |  | 1822 |  | S_LIMIT_HI_LO |  | 1922
1123 | Filter 3 |  |  | 1223 | Filter 3 |  |  | 1323 |  |  |  | 1423 |  |  |  | 1523 |  |  |  | 1623 |  |  |  | 1723 | Temperature Housing |  |  | 1823 |  | S_LIMIT_HI_LO |  | 1923
1124 |  |  |  | 1224 |  |  |  | 1324 | Vacuum pump | S_ELMT_ON_OFF |  | 1424 |  |  |  | 1524 |  |  |  | 1624 |  |  |  | 1724 | Position switch | S_LIMIT_SWITCH |  | 1824 |  | S_LIMIT_HI_LO |  | 1924
1125 |  |  |  | 1225 |  |  |  | 1325 | 3-way valve | S_VALVE_FLAP1 |  | 1425 |  |  |  | 1525 | By-pass valve | S_MOTOR1 |  | 1625 |  |  |  | 1725 | Flow Switch H2O2 |  |  | 1825 | Flow rate | S_MOTOR1 / S_LIMIT_HI_LO / S_LEAK |  | 1925
1126 |  |  |  | 1226 |  |  |  | 1326 |  |  |  | 1426 |  |  |  | 1526 |  |  |  | 1626 |  |  |  | 1726 | Control valve compressed air | S_VALVE_FLAP1 |  | 1826 |  |  |  | 1926
1127 | Air flow | S_LIMIT_HI_LO | 7 | 1227 |  |  |  | 1327 |  |  |  | 1427 |  |  |  | 1527 |  |  |  | 1627 |  |  |  | 1727 | Needle valve compressed air | S_MOTOR1 |  | 1827 |  |  |  | 1927
1128 | Diferential pressure sensor | S_LIMIT_HI_LO | 8 | 1228 | Diferential pressure sensor | S_LIMIT_HI_LO | 35 | 1328 | Flow-Switch | S_LIMIT_SWITCH |  | 1428 |  |  |  | 1528 | Diferential pressure sensor | S_LIMIT_HI_LO |  | 1628 |  |  |  | 1728 | Flow switch compressed air | S_LIMIT_HI_LO |  | 1828 |  |  |  | 1928
1129 | Calibration valve | S_LIMIT_HI_LO | 9 | 1229 | Calibration valve | S_LIMIT_HI_LO | 36 | 1329 |  |  |  | 1429 |  |  |  | 1529 |  |  |  | 1629 |  |  |  | 1729 | Filter compressed air |  |  | 1829 |  |  |  | 1929
1130 | Intake air fan | S_MOTOR1 | 4 | 1230 | Recirculation fan | S_MOTOR1 | 14 | 1330 | Particle counter | S_ELMT_ON_OFF | 4 | 1430 |  |  | 104 | 1530 | Flap | S_VALVE_FLAP1 |  | 1630 |  |  |  | 1730 | Pants squeeze pump | S_SIS | 4 | 1830 | H2O2 LC sensor | S_LIMIT_HI_LO |  | 1930 | End contacts | S_LIMIT_SWITCH
1131 | Filter 1 |  |  | 1231 | Filter 1 |  |  | 1331 | Tox Filter |  |  | 1431 |  |  |  | 1531 | Fire protection flap | S_VALVE_FLAP1 |  | 1631 |  |  |  | 1731 | Electric heating | S_ELMT_ON_OFF --> REG |  | 1831 | Quality | S_VALVE_FLAP1 |  | 1931
1132 | Filter 2 |  |  | 1232 | Filter 2 |  |  | 1332 |  |  |  | 1432 |  |  |  | 1532 |  |  |  | 1632 |  |  |  | 1732 | Temperature Heating | S_LIMIT_SWITCH |  | 1832 | H2O2 HC sensor | S_LIMIT_HI_LO |  | 1932
1133 | Filter 3 |  |  | 1233 | Filter 3 |  |  | 1333 |  |  |  | 1433 |  |  |  | 1533 |  |  |  | 1633 |  |  |  | 1733 | Temperature Housing |  |  | 1833 | TLV H2O2 LC Sensor | S_LIMIT_HI_LO |  | 1933
1134 |  |  |  | 1234 |  |  |  | 1334 | Vacuum pump | S_ELMT_ON_OFF |  | 1434 |  |  |  | 1534 |  |  |  | 1634 |  |  |  | 1734 | Position switch | S_LIMIT_SWITCH |  | 1834 |  | S_LIMIT_HI_LO |  | 1934
1135 |  |  |  | 1235 |  |  |  | 1335 | 3-way valve | S_VALVE_FLAP1 |  | 1435 |  |  |  | 1535 | By-pass valve | S_MOTOR1 |  | 1635 |  |  |  | 1735 | Flow Switch H2O2 |  |  | 1835 |  | S_LIMIT_HI_LO |  | 1935
1136 |  |  |  | 1236 |  |  |  | 1336 |  |  |  | 1436 |  |  |  | 1536 |  |  |  | 1636 |  |  |  | 1736 | Control valve compressed air | S_VALVE_FLAP1 |  | 1836 |  | S_LIMIT_HI_LO |  | 1936
1137 | Air flow | S_LIMIT_HI_LO | 10 | 1237 |  |  |  | 1337 |  |  |  | 1437 |  |  |  | 1537 |  |  |  | 1637 |  |  |  | 1737 | Needle valve compressed air | S_MOTOR1 |  | 1837 |  | S_LIMIT_HI_LO |  | 1937
1138 | Diferential pressure sensor | S_LIMIT_HI_LO | 11 | 1238 | Diferential pressure sensor | S_LIMIT_HI_LO | 37 | 1338 | Flow-Switch | S_LIMIT_SWITCH |  | 1438 |  |  |  | 1538 | Diferential pressure sensor | S_LIMIT_HI_LO |  | 1638 |  |  |  | 1738 | Flow switch compressed air | S_LIMIT_HI_LO |  | 1838 |  | S_LIMIT_HI_LO |  | 1938
1139 | Calibration valve | S_LIMIT_HI_LO | 12 | 1239 | Calibration valve | S_LIMIT_HI_LO | 38 | 1339 |  |  |  | 1439 |  |  |  | 1539 |  |  |  | 1639 |  |  |  | 1739 | Filter compressed air |  |  | 1839 |  | S_LIMIT_HI_LO |  | 1939
1140 | Intake air fan | S_MOTOR1 | 5 | 1240 | Recirculation fan | S_MOTOR1 | 15 | 1340 | Particle counter | S_ELMT_ON_OFF | 5 | 1440 |  |  | 105 | 1540 | Flap | S_VALVE_FLAP1 |  | 1640 |  |  |  | 1740 | Pants squeeze pump | S_SIS | 5 | 1840 | Differential pressure | S_LIMIT_HI_LO |  | 1940
1141 | Filter 1 |  |  | 1241 | Filter 1 |  |  | 1341 | Tox Filter |  |  | 1441 |  |  |  | 1541 | Fire protection flap | S_VALVE_FLAP1 |  | 1641 |  |  |  | 1741 | Electric heating | S_ELMT_ON_OFF --> REG |  | 1841 |  | S_LIMIT_HI_LO |  | 1941
1142 | Filter 2 |  |  | 1242 | Filter 2 |  |  | 1342 |  |  |  | 1442 |  |  |  | 1542 |  |  |  | 1642 |  |  |  | 1742 | Temperature Heating | S_LIMIT_SWITCH |  | 1842 |  | S_LIMIT_HI_LO |  | 1942
1143 | Filter 3 |  |  | 1243 | Filter 3 |  |  | 1343 |  |  |  | 1443 |  |  |  | 1543 |  |  |  | 1643 |  |  |  | 1743 | Temperature Housing |  |  | 1843 |  |  |  | 1943
1144 |  |  |  | 1244 |  |  |  | 1344 | Vacuum pump | S_ELMT_ON_OFF |  | 1444 |  |  |  | 1544 |  |  |  | 1644 |  |  |  | 1744 | Position switch | S_LIMIT_SWITCH |  | 1844 |  |  |  | 1944
1145 |  |  |  | 1245 |  |  |  | 1345 | 3-way valve | S_VALVE_FLAP1 |  | 1445 |  |  |  | 1545 | By-pass valve | S_MOTOR1 |  | 1645 |  |  |  | 1745 | Flow Switch H2O2 |  |  | 1845 |  |  |  | 1945
1146 |  |  |  | 1246 |  |  |  | 1346 |  |  |  | 1446 |  |  |  | 1546 |  |  |  | 1646 |  |  |  | 1746 | Control valve compressed air | S_VALVE_FLAP1 |  | 1846 |  |  |  | 1946
1147 | Air flow | S_LIMIT_HI_LO | 13 | 1247 |  |  |  | 1347 |  |  |  | 1447 |  |  |  | 1547 |  |  |  | 1647 |  |  |  | 1747 | Needle valve compressed air | S_MOTOR1 |  | 1847 |  |  |  | 1947
1148 | Diferential pressure sensor | S_LIMIT_HI_LO | 14 | 1248 | Diferential pressure sensor | S_LIMIT_HI_LO | 39 | 1348 | Flow-Switch | S_LIMIT_SWITCH |  | 1448 |  |  |  | 1548 | Diferential pressure sensor | S_LIMIT_HI_LO |  | 1648 |  |  |  | 1748 | Flow switch compressed air | S_LIMIT_HI_LO |  | 1848 |  |  |  | 1948
1149 | Calibration valve | S_LIMIT_HI_LO | 15 | 1249 | Calibration valve | S_LIMIT_HI_LO | 40 | 1349 |  |  |  | 1449 |  |  |  | 1549 |  |  |  | 1649 |  |  |  | 1749 | Filter compressed air |  |  | 1849 |  |  |  | 1949
1150 | Exhaust air fan | S_MOTOR1 | 6 | 1250 | Recirculation fan | S_MOTOR1 | 16 | 1350 | Air sampler | S_ELMT_ON_OFF | 6 | 1450 |  |  | 106 | 1550 | Exhaust air flap | S_MOTOR1 |  | 1650 | Heat exchanger |  |  | 1750 | Pants squeeze pump | S_SIS | 6 | 1850 | Main valve |  |  | 1950 | Light barriers | S_LIMIT_SWITCH
1151 | Filter 1 |  |  | 1251 | Filter 1 |  |  | 1351 | Tox Filter |  |  | 1451 |  |  |  | 1551 | Fire protection flap | S_VALVE_FLAP1 |  | 1651 | Circulating pump | S_ELMT_ON_OFF |  | 1751 | Electric heating | S_ELMT_ON_OFF --> REG |  | 1851 | Coarse filter compressed air |  |  | 1951 | Laser Scanner | S_LIMIT_SWITCH
1152 | Filter 2 |  |  | 1252 | Filter 2 |  |  | 1352 |  |  |  | 1452 |  |  |  | 1552 |  |  |  | 1652 | Shut-off valve flow | S_VALVE_FLAP1 |  | 1752 | Temperature Heating | S_LIMIT_SWITCH |  | 1852 | Buffer tank |  |  | 1952 | Light curtains | S_LIMIT_SWITCH
1153 | Filter 3 |  |  | 1253 | Filter 3 |  |  | 1353 |  |  |  | 1453 |  |  |  | 1553 |  |  |  | 1653 | Shut-off valve return | S_VALVE_FLAP1 |  | 1753 | Temperature Housing |  |  | 1853 | Pressure reduction 1 | S_LIMIT_SWITCH |  | 1953 |  | S_LIMIT_SWITCH
1154 |  |  |  | 1254 |  |  |  | 1354 | Vacuum pump | S_ELMT_ON_OFF |  | 1454 |  |  |  | 1554 |  |  |  | 1654 |  |  |  | 1754 | Position switch | S_LIMIT_SWITCH |  | 1854 | Pressure reduction 2 |  |  | 1954 |  | S_LIMIT_SWITCH
1155 | Catalytic converter |  |  | 1255 |  |  |  | 1355 | 3-way valve | S_VALVE_FLAP1 |  | 1455 |  |  |  | 1555 | By-pass valve | S_MOTOR1 |  | 1655 | Control valve | S_MOTOR1 |  | 1755 | Flow Switch H2O2 |  |  | 1855 | Pressure reduction 3 |  |  | 1955 |  | S_LIMIT_SWITCH
1156 |  |  |  | 1256 |  |  |  | 1356 |  |  |  | 1456 |  |  |  | 1556 |  |  |  | 1656 | Drain valve | S_VALVE_FLAP1 |  | 1756 | Control valve compressed air | S_VALVE_FLAP1 |  | 1856 | Pressure reduction 4 |  |  | 1956 |  | S_LIMIT_SWITCH
1157 | Air flow | S_LIMIT_HI_LO | 16 | 1257 |  |  |  | 1357 |  |  |  | 1457 |  |  |  | 1557 |  |  |  | 1657 | Dirt trap | S_VALVE_FLAP1 |  | 1757 | Needle valve compressed air | S_MOTOR1 |  | 1857 |  |  |  | 1957 |  | S_LIMIT_SWITCH
1158 | Diferential pressure sensor | S_LIMIT_HI_LO | 17 | 1258 | Diferential pressure sensor | S_LIMIT_HI_LO | 41 | 1358 | Flow-Switch | S_LIMIT_SWITCH |  | 1458 |  |  |  | 1558 | Diferential pressure sensor | S_LIMIT_HI_LO |  | 1658 | Temperature sensor | S_LIMIT_HI_LO |  | 1758 | Flow switch compressed air | S_LIMIT_HI_LO |  | 1858 |  |  |  | 1958 |  | S_LIMIT_SWITCH
1159 | Calibration valve | S_LIMIT_HI_LO | 18 | 1259 | Calibration valve | S_LIMIT_HI_LO | 42 | 1359 |  |  |  | 1459 |  |  |  | 1559 | Safety valve flap |  |  | 1659 |  |  |  | 1759 | Filter compressed air |  |  | 1859 |  |  |  | 1959 |  | S_LIMIT_SWITCH
1160 | Exhaust air fan | S_MOTOR1 | 7 | 1260 | Recirculation fan | S_MOTOR1 | 17 | 1360 | Air sampler | S_ELMT_ON_OFF | 7 | 1460 |  |  | 107 | 1560 | Flap | S_MOTOR1 | 1 | 1660 | Heat exchanger |  |  | 1760 | Pants squeeze pump | S_SIS | 7 | 1860 | Control valves including 3-way valve | S_VALVE_FLAP1 |  | 1960
1161 | Filter 1 |  |  | 1261 | Filter 1 |  |  | 1361 | Tox Filter |  |  | 1461 |  |  |  | 1561 | Fire protection flap | S_VALVE_FLAP1 |  | 1661 | Circulating pump | S_ELMT_ON_OFF |  | 1761 | Electric heating | S_ELMT_ON_OFF --> REG |  | 1861 | Pressure sensor?? | S_VALVE_FLAP1 | 14 | 1961
1162 | Filter 2 |  |  | 1262 | Filter 2 |  |  | 1362 |  |  |  | 1462 |  |  |  | 1562 |  |  |  | 1662 | Shut-off valve flow | S_VALVE_FLAP1 |  | 1762 | Temperature Heating | S_LIMIT_SWITCH |  | 1862 |  |  |  | 1962
1163 | Filter 3 |  |  | 1263 | Filter 3 |  |  | 1363 |  |  |  | 1463 |  |  |  | 1563 |  |  |  | 1663 | Shut-off valve return | S_VALVE_FLAP1 |  | 1763 | Temperature Housing |  |  | 1863 |  |  |  | 1963
1164 |  |  |  | 1264 |  |  |  | 1364 | Vacuum pump | S_ELMT_ON_OFF |  | 1464 |  |  |  | 1564 |  |  |  | 1664 |  |  |  | 1764 | Position switch | S_LIMIT_SWITCH |  | 1864 |  |  |  | 1964
1165 | Catalytic converter |  |  | 1265 |  |  |  | 1365 | 3-way valve | S_VALVE_FLAP1 |  | 1465 |  |  |  | 1565 | By-pass valve | S_MOTOR1 |  | 1665 | Control valve | S_MOTOR1 |  | 1765 | Flow Switch H2O2 |  |  | 1865 |  |  |  | 1965
1166 |  |  |  | 1266 |  |  |  | 1366 |  |  |  | 1466 |  |  |  | 1566 |  |  |  | 1666 | Drain valve | S_VALVE_FLAP1 |  | 1766 | Control valve compressed air | S_VALVE_FLAP1 |  | 1866 |  |  |  | 1966
1167 | Air flow | S_LIMIT_HI_LO | 19 | 1267 |  |  |  | 1367 |  |  |  | 1467 |  |  |  | 1567 |  |  |  | 1667 | Dirt trap | S_VALVE_FLAP1 |  | 1767 | Needle valve compressed air | S_MOTOR1 |  | 1867 |  |  |  | 1967
1168 | Diferential pressure sensor | S_LIMIT_HI_LO | 20 | 1268 | Diferential pressure sensor | S_LIMIT_HI_LO | 43 | 1368 | Flow-Switch | S_LIMIT_SWITCH |  | 1468 |  |  |  | 1568 | Diferential pressure sensor |  |  | 1668 | Temperature sensor | S_LIMIT_HI_LO |  | 1768 | Flow switch compressed air | S_LIMIT_HI_LO |  | 1868 |  |  |  | 1968
1169 | Calibration valve | S_LIMIT_HI_LO | 21 | 1269 | Calibration valve | S_LIMIT_HI_LO | 44 | 1369 |  |  |  | 1469 |  |  |  | 1569 |  |  |  | 1669 |  |  |  | 1769 | Filter compressed air |  |  | 1869 |  |  |  | 1969
1170 | Exhaust air fan | S_MOTOR1 | 8 | 1270 | Recirculation fan | S_MOTOR1 | 18 | 1370 | Air sampler | S_ELMT_ON_OFF | 8 | 1470 |  |  | 108 | 1570 | Flap | S_MOTOR1 | 2 | 1670 | Heat exchanger |  |  | 1770 | Pants squeeze pump | S_SIS | 8 | 1870 |  | S_VALVE_FLAP1 |  | 1970
1171 | Filter 1 |  |  | 1271 | Filter 1 |  |  | 1371 | Tox Filter |  |  | 1471 |  |  |  | 1571 | Fire protection flap | S_VALVE_FLAP1 |  | 1671 | Circulating pump | S_ELMT_ON_OFF |  | 1771 | Electric heating | S_ELMT_ON_OFF --> REG |  | 1871 |  |  |  | 1971
1172 | Filter 2 |  |  | 1272 | Filter 2 |  |  | 1372 |  |  |  | 1472 |  |  |  | 1572 |  |  |  | 1672 | Shut-off valve flow | S_VALVE_FLAP1 |  | 1772 | Temperature Heating | S_LIMIT_SWITCH |  | 1872 |  |  |  | 1972
1173 | Filter 3 |  |  | 1273 | Filter 3 |  |  | 1373 |  |  |  | 1473 |  |  |  | 1573 |  |  |  | 1673 | Shut-off valve return | S_VALVE_FLAP1 |  | 1773 | Temperature Housing |  |  | 1873 |  |  |  | 1973
1174 |  |  |  | 1274 |  |  |  | 1374 | Vacuum pump | S_ELMT_ON_OFF |  | 1474 |  |  |  | 1574 |  |  |  | 1674 |  |  |  | 1774 | Position switch | S_LIMIT_SWITCH |  | 1874 |  |  |  | 1974
1175 | Catalytic converter |  |  | 1275 |  |  |  | 1375 | 3-way valve | S_VALVE_FLAP1 |  | 1475 |  |  |  | 1575 | By-pass valve | S_MOTOR1 |  | 1675 | Control valve | S_MOTOR1 |  | 1775 | Flow Switch H2O2 |  |  | 1875 |  |  |  | 1975
1176 |  |  |  | 1276 |  |  |  | 1376 |  |  |  | 1476 |  |  |  | 1576 |  |  |  | 1676 | Drain valve | S_VALVE_FLAP1 |  | 1776 | Control valve compressed air | S_VALVE_FLAP1 |  | 1876 |  |  |  | 1976
1177 | Air flow | S_LIMIT_HI_LO | 22 | 1277 |  |  |  | 1377 |  |  |  | 1477 |  |  |  | 1577 |  |  |  | 1677 | Dirt trap | S_VALVE_FLAP1 |  | 1777 | Needle valve compressed air | S_MOTOR1 |  | 1877 |  |  |  | 1977
1178 | Diferential pressure sensor | S_LIMIT_HI_LO | 23 | 1278 | Diferential pressure sensor | S_LIMIT_HI_LO | 45 | 1378 | Flow-Switch | S_LIMIT_SWITCH |  | 1478 |  |  |  | 1578 | Diferential pressure sensor | S_LIMIT_HI_LO |  | 1678 | Temperature sensor | S_LIMIT_HI_LO |  | 1778 | Flow switch compressed air | S_LIMIT_HI_LO |  | 1878 |  |  |  | 1978
1179 | Calibration valve | S_LIMIT_HI_LO | 24 | 1279 | Calibration valve | S_LIMIT_HI_LO | 46 | 1379 |  |  |  | 1479 |  |  |  | 1579 |  |  |  | 1679 |  |  |  | 1779 | Filter compressed air |  |  | 1879 |  |  |  | 1979
1180 | Exhaust air fan | S_MOTOR1 | 9 | 1280 | Recirculation fan | S_MOTOR1 | 19 | 1380 | Air sampler | S_ELMT_ON_OFF | 9 | 1480 |  |  | 109 | 1580 | General valves | S_VALVE_FLAP1 |  | 1680 | Electric heating elements | S_MOTOR1 |  | 1780 | Pants squeeze pump | S_SIS | 9 | 1880 | compress air for dehumidifier | S_VALVE_FLAP1 |  | 1980 | Emergency stop button
1181 | Filter 1 |  |  | 1281 | Filter 1 |  |  | 1381 | Tox Filter |  |  | 1481 |  |  |  | 1581 |  | S_VALVE_FLAP1 |  | 1681 |  |  |  | 1781 | Electric heating | S_ELMT_ON_OFF --> REG |  | 1881 |  |  |  | 1981 | Push button Lifting device
1182 | Filter 2 |  |  | 1282 | Filter 2 |  |  | 1382 |  |  |  | 1482 |  |  |  | 1582 |  |  |  | 1682 |  |  |  | 1782 | Temperature Heating | S_LIMIT_SWITCH |  | 1882 |  |  |  | 1982
1183 | Filter 3 |  |  | 1283 | Filter 3 |  |  | 1383 |  |  |  | 1483 |  |  |  | 1583 |  |  |  | 1683 |  |  |  | 1783 | Temperature Housing |  |  | 1883 |  |  |  | 1983
1184 |  |  |  | 1284 |  |  |  | 1384 | Vacuum pump | S_ELMT_ON_OFF |  | 1484 |  |  |  | 1584 |  |  |  | 1684 |  |  |  | 1784 | Position switch | S_LIMIT_SWITCH |  | 1884 |  |  |  | 1984
1185 | Catalytic converter |  |  | 1285 |  |  |  | 1385 | 3-way valve | S_VALVE_FLAP1 |  | 1485 |  |  |  | 1585 |  |  |  | 1685 |  |  |  | 1785 | Flow Switch H2O2 |  |  | 1885 |  |  |  | 1985
1186 |  |  |  | 1286 |  |  |  | 1386 |  |  |  | 1486 |  |  |  | 1586 |  |  |  | 1686 |  |  |  | 1786 | Control valve compressed air | S_VALVE_FLAP1 |  | 1886 |  |  |  | 1986
1187 | Air flow | S_LIMIT_HI_LO | 25 | 1287 |  |  |  | 1387 |  |  |  | 1487 |  |  |  | 1587 |  |  |  | 1687 |  |  |  | 1787 | Needle valve compressed air | S_MOTOR1 |  | 1887 |  |  |  | 1987
1188 | Diferential pressure sensor | S_LIMIT_HI_LO | 26 | 1288 | Diferential pressure sensor | S_LIMIT_HI_LO | 47 | 1388 | Flow-Switch | S_LIMIT_SWITCH |  | 1488 |  |  |  | 1588 |  |  |  | 1688 | Temperature sensor | S_LIMIT_HI_LO |  | 1788 | Flow switch compressed air | S_LIMIT_HI_LO |  | 1888 |  |  |  | 1988
1189 | Calibration valve | S_LIMIT_HI_LO | 27 | 1289 | Calibration valve | S_LIMIT_HI_LO | 48 | 1389 |  |  |  | 1489 |  |  |  | 1589 |  |  |  | 1689 |  |  |  | 1789 | Filter compressed air |  |  | 1889 |  |  |  | 1989
1190 | Exhaust air fan | S_MOTOR1 | 10 | 1290 | Recirculation fan | S_MOTOR1 | 20 | 1390 | Air sampler | S_ELMT_ON_OFF | 10 | 1490 |  |  | 110 | 1590 | General valves | S_VALVE_FLAP1 | 1 | 1690 | Dryer / Humidifier | S_MOTOR1 |  | 1790 | Pants squeeze pump | S_SIS | 10 | 1890 |  | S_VALVE_FLAP1 |  | 1990 | Lighting | S_ELMT_ON_OFF
1191 | Filter 1 |  |  | 1291 | Filter 1 |  |  | 1391 | Tox Filter |  |  | 1491 |  |  |  | 1591 | WPI water supply valve | S_VALVE_FLAP1 |  | 1691 |  |  |  | 1791 | Electric heating | S_ELMT_ON_OFF --> REG |  | 1891 |  |  |  | 1991 | Alarm lights
1192 | Filter 2 |  |  | 1292 | Filter 2 |  |  | 1392 |  |  |  | 1492 |  |  |  | 1592 |  |  |  | 1692 |  |  |  | 1792 | Temperature Heating | S_LIMIT_SWITCH |  | 1892 |  |  |  | 1992 | Signal lamps
1193 | Filter 3 |  |  | 1293 | Filter 3 |  |  | 1393 |  |  |  | 1493 |  |  |  | 1593 |  |  |  | 1693 |  |  |  | 1793 | Temperature Housing |  |  | 1893 |  |  |  | 1993
1194 |  |  |  | 1294 |  |  |  | 1394 | Vacuum pump | S_ELMT_ON_OFF |  | 1494 |  |  |  | 1594 |  |  |  | 1694 |  |  |  | 1794 | Position switch | S_LIMIT_SWITCH |  | 1894 |  |  |  | 1994
1195 | Catalytic converter |  |  | 1295 |  |  |  | 1395 | 3-way valve | S_VALVE_FLAP1 |  | 1495 |  |  |  | 1595 |  |  |  | 1695 |  |  |  | 1795 | Flow Switch H2O2 |  |  | 1895 |  |  |  | 1995
1196 |  |  |  | 1296 |  |  |  | 1396 |  |  |  | 1496 |  |  |  | 1596 |  |  |  | 1696 |  |  |  | 1796 | Control valve compressed air | S_VALVE_FLAP1 |  | 1896 |  |  |  | 1996
1197 | Air flow | S_LIMIT_HI_LO | 28 | 1297 |  |  |  | 1397 |  |  |  | 1497 |  |  |  | 1597 |  |  |  | 1697 |  |  |  | 1797 | Needle valve compressed air | S_MOTOR1 |  | 1897 |  |  |  | 1997
1198 | Diferential pressure sensor | S_LIMIT_HI_LO | 29 | 1298 | Diferential pressure sensor | S_LIMIT_HI_LO | 49 | 1398 | Flow-Switch | S_LIMIT_SWITCH |  | 1498 |  |  |  | 1598 |  |  |  | 1698 | Humidity sensor | S_LIMIT_HI_LO |  | 1798 | Flow switch compressed air | S_LIMIT_HI_LO |  | 1898 |  |  |  | 1998
1199 | Calibration valve | S_LIMIT_HI_LO | 30 | 1299 | Calibration valve | S_LIMIT_HI_LO | 50 | 1399 |  |  |  | 1499 |  |  |  | 1599 |  |  |  | 1699 |  |  |  | 1799 | Filter compressed air |  |  | 1899 |  |  |  | 1999